## LLOQ
File 2. Lower limit of quantification (LLOQ)
Concentration (µg/mL) | Curve 1 | Curve 2 | Curve 3 | Average Calibration Curve | Standard deviation | Coefficient of Variation C. V. (%) | Standard error
(Area)
0.1 | 1314 | 1261 | 1228 | 1267.6667 | 43.3859 | 3.4225 | 25.0785
Lower Limit of Quantification (LLOQ) was determined from the last point of the calibration curve (0.1 µg/ml), with a C.V. of 3.4 %.
Curve | Slope | Intercept | R2
1 | 15327 | 3898.1 | 0.9999
2 | 17040 | 11111 | 0.9994
3 | 15413 | 11297 | 0.9991
Average | 15926.6667 | 8768.7 | 0.9996
Standard deviation | 965.1333 | 4219.0884 | 0.00040415
Standard error | 557.8805 | 2438.7794 | 0.00023361
Lower limit of quantification (LLOQ)
The concentration of 0.1 µg / mL was established as the Lower limit of quantification (LLOQ) using the calibration curves, where the average recovery value was ± 20% of the nominal value with a coefficient of variation (C.V.) ≤ 20%