## MgPPi
Conditions
Volume ml | Apparent | MPP | M2PP | PP_tot | Mg_tot | Stock Mg | Stock PP | 1/10 PP | Buffer
8 | constants | uM | uM | uM | mM | ul | ul | ul | ml
|  | 500 | 883.078 | 1394.3056 | 7.2662 | 29.0646 | 111.5444 | <=use | 7.8594
[Mg] mM | Kmpp | 300 | 529.8468 | 836.5834 | 6.3597 | 25.4388 | 66.9267 | <=use | 7.9076
5 | 112.2765 | 200 | 353.2312 | 557.7222 | 5.9065 | 23.6258 | 44.6178 | <=use | 7.9318
|  | 150 | 264.9234 | 418.2917 | 5.6798 | 22.7194 | 33.4633 | <=use | 7.9438
pH | Km2pp | 120 | 211.9387 | 334.6333 | 5.5439 | 22.1755 | 26.7707 | <=use | 7.9511
7.2 | 2.831 | 100 | 176.6156 | 278.8611 | 5.4532 | 21.8129 | 22.3089 | <=use | 7.9559
|  | 80 | 141.2925 | 223.0889 | 5.3626 | 21.4503 | 17.8471 | <=use | 7.9607
[K+], mM |  | 50 | 88.3078 | 139.4306 | 5.2266 | 20.9065 | 11.1544 | <=use | 7.9679
50 |  | 30 | 52.9847 | 83.6583 | 5.136 | 20.5439 | 6.6927 | <=use | 7.9728
|  | 20 | 35.3231 | 55.7722 | 5.0906 | 20.3626 | 4.4618 | <=use | 7.9752
[Na+], mM |  | 10 | 17.6616 | 27.8861 | 5.0453 | 20.1813 | 2.2309 | <=use | 7.9776
0 |  | 8 | 14.1292 | 22.3089 | 5.0363 | 20.145 | use=> | 17.8471 | 7.962
Stocks |  | 5 | 8.8308 | 13.9431 | 5.0227 | 20.0906 | use=> | 11.1544 | 7.9688
MgCl2, M |  | 3 | 5.2985 | 8.3658 | 5.0136 | 20.0544 | use=> | 6.6927 | 7.9733
2 |  | 2 | 3.5323 | 5.5772 | 5.0091 | 20.0363 | use=> | 4.4618 | 7.9755
|  | 1 | 1.7662 | 2.7886 | 5.0045 | 20.0181 | use=> | 2.2309 | 7.9778
PPi, mM |  | 0.5 | 0.88308 | 1.3943 | 5.0023 | 20.0091 | use=> | 1.1154 | 7.9789
100
Reference: | Baykov, A.A.; Bakuleva, N.P.; Rea P.A. Steady-state kinetics of substrate hydrolysis by vacuolar H+-pyrophosphatase.
A simple three-state model. Eur. J. Biochem. 1993, 217, 755–762. https://doi.org/10.1111/j.1432-1033.1993.tb18303.x
1. Insert 7 numerical values into boxes of column B (assay volume, free Mg2+ concentration, pH, K+ and Na concentrations, stock MgCl2 and PPi concentrations)
2. Insert different desired MPP concentrations into column F, if necessary.
3. The program calculates automatically the apparent (pH-dependent) binding constants in column D and, on their basis, the concentrations in columns H-J.
4. Read volumes of additions in columns K-N.

## Mg2PPi
Conditions
Volume ml | Apparent | M2PP | MPP | PP_tot | Mg_tot | Stock Mg | Stock PP | 1/10 PP | Buffer
8 | constants | uM | uM | uM | mM | ul | ul | ul | ml
|  | 1000 | 566.2014 | 1578.9156 | 7.5662 | 30.2648 | 126.3133 | <=use | 7.8434
[Mg] mM | Kmpp | 800 | 452.9611 | 1263.1325 | 7.053 | 28.2118 | 101.0506 | <=use | 7.8707
5 | 112.2765 | 500 | 283.1007 | 789.4578 | 6.2831 | 25.1324 | 63.1566 | <=use | 7.9117
|  | 300 | 169.8604 | 473.6747 | 5.7699 | 23.0794 | 37.894 | <=use | 7.939
pH | Km2pp | 200 | 113.2403 | 315.7831 | 5.5132 | 22.053 | 25.2627 | <=use | 7.9527
7.2 | 2.831 | 120 | 67.9442 | 189.4699 | 5.3079 | 21.2318 | 15.1576 | <=use | 7.9636
|  | 100 | 56.6201 | 157.8916 | 5.2566 | 21.0265 | 12.6313 | <=use | 7.9663
[K+], mM |  | 80 | 45.2961 | 126.3133 | 5.2053 | 20.8212 | 10.1051 | <=use | 7.9691
50 |  | 50 | 28.3101 | 78.9458 | 5.1283 | 20.5132 | 6.3157 | <=use | 7.9732
|  | 30 | 16.986 | 47.3675 | 5.077 | 20.3079 | 3.7894 | <=use | 7.9759
[Na+], mM |  | 20 | 11.324 | 31.5783 | 5.0513 | 20.2053 | 2.5263 | <=use | 7.9773
0 |  | 10 | 5.662 | 15.7892 | 5.0257 | 20.1026 | use=> | 12.6313 | 7.9673
Stocks |  | 8 | 4.5296 | 12.6313 | 5.0205 | 20.0821 | use=> | 10.1051 | 7.9698
MgCl2, M |  | 5 | 2.831 | 7.8946 | 5.0128 | 20.0513 | use=> | 6.3157 | 7.9736
2 |  | 3 | 1.6986 | 4.7367 | 5.0077 | 20.0308 | use=> | 3.7894 | 7.9762
|  | 2 | 1.1324 | 3.1578 | 5.0051 | 20.0205 | use=> | 2.5263 | 7.9775
PPi, mM |  | 1 | 0.5662 | 1.5789 | 5.0026 | 20.0103 | use=> | 1.2631 | 7.9787
100
Reference: | Baykov, A.A.; Bakuleva, N.P.; Rea P.A. Steady-state kinetics of substrate hydrolysis by vacuolar H+-pyrophosphatase.
A simple three-state model. Eur. J. Biochem. 1993, 217, 755–762. https://doi.org/10.1111/j.1432-1033.1993.tb18303.x
1. Insert 7 numerical values into boxes of column B (assay volume, free Mg2+ concentration, pH, K+ and Na concentrations, stock MgCl2 and PPi concentrations)
2. Insert different desired M2PP concentrations into column F, if necessary.
3. The program calculates automatically the apparent (pH-dependent) binding constants in column D and, on their basis, the concentrations in columns H-J.
4. Read volumes of additions in columns K-N.

## MgPi
Conditions
Volume ul |  | Apparent | MP | Ptot | Mg tot | deltaH+ | Stock Mg | Stock Pi | 1/10 Pi | Stock KOH | Buffer
300 |  | constant | mM | mM | mM | mM | ul | ul | ul | ul | ul
|  |  | 30 | 87.581 | 35 | 8.0066 | 5.25 | 26.2743 | <=use | 4.804 | 263.6717
[Mg] mM |  | Kmp | 20 | 58.3873 | 25 | 5.3377 | 3.75 | 17.5162 | <=use | 3.2026 | 275.5312
5 |  | 9.5968 | 7 | 20.4356 | 12 | 1.8682 | 1.8 | 6.1307 | <=use | 1.1209 | 290.9484
|  |  | 5 | 14.5968 | 10 | 1.3344 | 1.5 | 4.379 | <=use | 0.80066 | 293.3203
pH |  |  | 3 | 8.7581 | 8 | 0.80066 | 1.2 | 2.6274 | <=use | 0.4804 | 295.6922
7.2 |  |  | 2 | 5.8387 | 7 | 0.53377 | 1.05 | use=> | 17.5162 | 0.32026 | 281.1135
|  |  | 1 | 2.9194 | 6 | 0.26689 | 0.9 | use=> | 8.7581 | 0.16013 | 290.1818
[K+] mM |  |  | 0.5 | 1.4597 | 5.5 | 0.13344 | 0.825 | use=> | 4.379 | 0.080066 | 294.7159
50 |  |  | 0.3 | 0.87581 | 5.3 | 0.080066 | 0.795 | use=> | 2.6274 | 0.04804 | 296.5295
|  |  | 0.2 | 0.58387 | 5.2 | 0.053377 | 0.78 | use=> | 1.7516 | 0.032026 | 297.4364
[Na+] mM |  |  | 0.1 | 0.29194 | 5.1 | 0.026689 | 0.765 | use=> | 0.87581 | 0.016013 | 298.3432
0
Stocks
MgCl2, M
2
Pi, mM
1000
KOH, M
0.5
Reference: |  | Daniele, P.G.; De Robertis, A.; De Stefano, C.; Gianguzza, A.; Sammartano, S. Salt effects on the protonation
of orthophosphate between 10 and 50 degrees Celsius in aqueous solution. A complex formation model. J. Solution Chem. 1991, 20, 495–515
1. Insert 8 numerical values into boxes of column B (assay volume, free Mg2+ concentration, pH, K+ and Na concentrations, stock MgCl2, PPi, and KOH concentrations)
2. Insert different desired MP concentrations into column F, if necessary.
3. The program calculates automatically the apparent (pH-dependent) binding constant in column D and, on its basis, the concentrations in columns H-J.
4. Read volumes of additions in columns K-O.
5. Read concentration of H+ ions evolved because of MgPi complex formation in column J and the required volume of alkali to compensate for the acidification in column N.