## S01
ammonia dimer in the geometry from the S22 set (see http://www.begdb.org/)
quantity (named in a self-explanatory way) | value | unit (with comments)
HF_dimer | -112.45 | h (using the aQZ basis set)
HF_monomer1 | -56.2239 | h (using the aQZ basis set)
HF_monomer2 | -56.2239 | h (using the aQZ basis set)
MP2aQZ_dimer | -0.51055 | h (from the DLPNO approximation)
MP2aQZ_monomer1 | -0.25394 | h (from the DLPNO approximation)
MP2aQZ_monomer2 | -0.25394 | h (from the DLPNO approximation)
CCaQZ_dimer | -0.54627 | h (from the DLPNO approximation)
CCaQZ_monomer1 | -0.27183 | h (from the DLPNO approximation)
CCaQZ_monomer2 | -0.27183 | h (from the DLPNO approximation)
CCaTZ_dimer | -0.52322 | h (from the DLPNO approximation)
CCaTZ_monomer1 | -0.26038 | h (from the DLPNO approximation)
CCaTZ_monomer2 | -0.26038 | h (from the DLPNO approximation)
MP2aTZ_dimer | -0.48343 | h (from the DLPNO approximation)
MP2aTZ_monomer1 | -0.24045 | h (from the DLPNO approximation)
MP2aTZ_monomer2 | -0.24045 | h (from the DLPNO approximation)
MP2_dimer | -0.53034 | in h: (MP2aTZ_dimer*3^3 - MP2aQZ_dimer*4^3)/(3^3-4^3)
MP2_monomer1 | -0.26378 | in h: (MP2aTZ_monomer1*3^3 - MP2aQZ_monomer1*4^3)/(3^3-4^3)
MP2_monomer2 | -0.26378 | in h: (MP2aTZ_monomer2*3^3 - MP2aQZ_monomer2*4^3)/(3^3-4^3)
MP2correction_dimer | -0.53034 | in h: (MP2aTZ_dimer*3^3 - MP2aQZ_dimer*4^3)/(3^3-4^3)
MP2correction_monomer1 | -0.26378 | in h: (MP2aTZ_monomer1*3^3 - MP2aQZ_monomer1*4^3)/(3^3-4^3)
MP2correction_monomer2 | -0.26378 | in h: (MP2aTZ_monomer2*3^3 - MP2aQZ_monomer2*4^3)/(3^3-4^3)
CCcorrection_dimer | -0.5631 | in h: (CCaTZ_dimer*3^3 - CCaQZ_dimer*4^3)/(3^3-4^3)
CCcorrection_monomer1 | -0.28019 | in h: (CCaTZ_monomer1*3^3 - CCaQZ_monomer1*4^3)/(3^3-4^3)
CCcorrection_monomer2 | -0.28019 | in h: (CCaTZ_monomer2*3^3 - CCaQZ_monomer2*4^3)/(3^3-4^3)
correction_dimer | -0.032753 | in h: CCcorrection_dimer - MP2correction_dimer
correction_monomer1 | -0.01641 | in h: CCcorrection_monomer1 - MP2correction_monomer1
correction_monomer2 | -0.01641 | in h: CCcorrection_monomer2 - MP2correction_monomer2
E_dimer | -113.0131 | in h: HF_dimer + MP2_dimer + correction_dimer
E_monomer1 | -56.5041 | in h: HF_monomer1 + MP2_monomer1 + correction_monomer1
E_monomer2 | -56.5041 | in h: HF_monomer2 + MP2_monomer2 + correction_monomer2
HF_part | -5.8842 | kJ/mol: 2625.5*(HF_dimer-HF_monomer1-HF_monomer2)
MP2_part | -7.3067 | kJ/mol: 2625.5*(MP2_dimer-MP2_monomer1-MP2_monomer2)
correction_part | 0.17664 | kJ/mol: 2625.5*(correction_dimer-correction_monomer1-correction_monomer2)
dE | -13.0142 | kJ/mol: 2625.5*(E_dimer - E_monomer1 - E_monomer2)

## S02
water dimer in the geometry from the S22 set (see http://www.begdb.org/)
quantity (named in a self-explanatory way) | value | unit (with comments)
HF_dimer | -152.1374 | h (using the aQZ basis set)
HF_monomer1 | -76.0659 | h (using the aQZ basis set)
HF_monomer2 | -76.0657 | h (using the aQZ basis set)
MP2aQZ_dimer | -0.57453 | h (from the DLPNO approximation)
MP2aQZ_monomer1 | -0.28624 | h (from the DLPNO approximation)
MP2aQZ_monomer2 | -0.28627 | h (from the DLPNO approximation)
CCaQZ_dimer | -0.59751 | h (from the DLPNO approximation)
CCaQZ_monomer1 | -0.29772 | h (from the DLPNO approximation)
CCaQZ_monomer2 | -0.29777 | h (from the DLPNO approximation)
CCaTZ_dimer | -0.56584 | h (from the DLPNO approximation)
CCaTZ_monomer1 | -0.28201 | h (from the DLPNO approximation)
CCaTZ_monomer2 | -0.28206 | h (from the DLPNO approximation)
MP2aTZ_dimer | -0.5395 | h (from the DLPNO approximation)
MP2aTZ_monomer1 | -0.26882 | h (from the DLPNO approximation)
MP2aTZ_monomer2 | -0.26887 | h (from the DLPNO approximation)
MP2_dimer | -0.6001 | in h: (MP2aTZ_dimer*3^3 - MP2aQZ_dimer*4^3)/(3^3-4^3)
MP2_monomer1 | -0.29895 | in h: (MP2aTZ_monomer1*3^3 - MP2aQZ_monomer1*4^3)/(3^3-4^3)
MP2_monomer2 | -0.29897 | in h: (MP2aTZ_monomer2*3^3 - MP2aQZ_monomer2*4^3)/(3^3-4^3)
MP2correction_dimer | -0.6001 | in h: (MP2aTZ_dimer*3^3 - MP2aQZ_dimer*4^3)/(3^3-4^3)
MP2correction_monomer1 | -0.29895 | in h: (MP2aTZ_monomer1*3^3 - MP2aQZ_monomer1*4^3)/(3^3-4^3)
MP2correction_monomer2 | -0.29897 | in h: (MP2aTZ_monomer2*3^3 - MP2aQZ_monomer2*4^3)/(3^3-4^3)
CCcorrection_dimer | -0.62062 | in h: (CCaTZ_dimer*3^3 - CCaQZ_dimer*4^3)/(3^3-4^3)
CCcorrection_monomer1 | -0.30919 | in h: (CCaTZ_monomer1*3^3 - CCaQZ_monomer1*4^3)/(3^3-4^3)
CCcorrection_monomer2 | -0.30924 | in h: (CCaTZ_monomer2*3^3 - CCaQZ_monomer2*4^3)/(3^3-4^3)
correction_dimer | -0.020517 | in h: CCcorrection_dimer - MP2correction_dimer
correction_monomer1 | -0.010236 | in h: CCcorrection_monomer1 - MP2correction_monomer1
correction_monomer2 | -0.010269 | in h: CCcorrection_monomer2 - MP2correction_monomer2
E_dimer | -152.758 | in h: HF_dimer + MP2_dimer + correction_dimer
E_monomer1 | -76.3751 | in h: HF_monomer1 + MP2_monomer1 + correction_monomer1
E_monomer2 | -76.375 | in h: HF_monomer2 + MP2_monomer2 + correction_monomer2
HF_part | -15.001 | kJ/mol: 2625.5*(HF_dimer-HF_monomer1-HF_monomer2)
MP2_part | -5.7046 | kJ/mol: 2625.5*(MP2_dimer-MP2_monomer1-MP2_monomer2)
correction_part | -0.031573 | kJ/mol: 2625.5*(correction_dimer-correction_monomer1-correction_monomer2)
dE | -20.7372 | kJ/mol: 2625.5*(E_dimer - E_monomer1 - E_monomer2)

## S03
formic acid dimer in the geometry from the S22 set (see http://www.begdb.org/)
quantity (named in a self-explanatory way) | value | unit (with comments)
HF_dimer | -377.7312 | h (using the aQZ basis set)
HF_monomer1 | -188.8534 | h (using the aQZ basis set)
HF_monomer2 | -188.8534 | h (using the aQZ basis set)
MP2aQZ_dimer | -1.376 | h (from the DLPNO approximation)
MP2aQZ_monomer1 | -0.68574 | h (from the DLPNO approximation)
MP2aQZ_monomer2 | -0.68574 | h (from the DLPNO approximation)
CCaQZ_dimer | -1.4273 | h (from the DLPNO approximation)
CCaQZ_monomer1 | -0.71134 | h (from the DLPNO approximation)
CCaQZ_monomer2 | -0.71134 | h (from the DLPNO approximation)
CCaTZ_dimer | -1.3525 | h (from the DLPNO approximation)
CCaTZ_monomer1 | -0.67441 | h (from the DLPNO approximation)
CCaTZ_monomer2 | -0.67441 | h (from the DLPNO approximation)
MP2aTZ_dimer | -1.2934 | h (from the DLPNO approximation)
MP2aTZ_monomer1 | -0.64485 | h (from the DLPNO approximation)
MP2aTZ_monomer2 | -0.64485 | h (from the DLPNO approximation)
MP2_dimer | -1.4362 | in h: (MP2aTZ_dimer*3^3 - MP2aQZ_dimer*4^3)/(3^3-4^3)
MP2_monomer1 | -0.71557 | in h: (MP2aTZ_monomer1*3^3 - MP2aQZ_monomer1*4^3)/(3^3-4^3)
MP2_monomer2 | -0.71557 | in h: (MP2aTZ_monomer2*3^3 - MP2aQZ_monomer2*4^3)/(3^3-4^3)
MP2correction_dimer | -1.4362 | in h: (MP2aTZ_dimer*3^3 - MP2aQZ_dimer*4^3)/(3^3-4^3)
MP2correction_monomer1 | -0.71557 | in h: (MP2aTZ_monomer1*3^3 - MP2aQZ_monomer1*4^3)/(3^3-4^3)
MP2correction_monomer2 | -0.71557 | in h: (MP2aTZ_monomer2*3^3 - MP2aQZ_monomer2*4^3)/(3^3-4^3)
CCcorrection_dimer | -1.4819 | in h: (CCaTZ_dimer*3^3 - CCaQZ_dimer*4^3)/(3^3-4^3)
CCcorrection_monomer1 | -0.73829 | in h: (CCaTZ_monomer1*3^3 - CCaQZ_monomer1*4^3)/(3^3-4^3)
CCcorrection_monomer2 | -0.73829 | in h: (CCaTZ_monomer2*3^3 - CCaQZ_monomer2*4^3)/(3^3-4^3)
correction_dimer | -0.045636 | in h: CCcorrection_dimer - MP2correction_dimer
correction_monomer1 | -0.022719 | in h: CCcorrection_monomer1 - MP2correction_monomer1
correction_monomer2 | -0.022719 | in h: CCcorrection_monomer2 - MP2correction_monomer2
E_dimer | -379.2131 | in h: HF_dimer + MP2_dimer + correction_dimer
E_monomer1 | -189.5917 | in h: HF_monomer1 + MP2_monomer1 + correction_monomer1
E_monomer2 | -189.5917 | in h: HF_monomer2 + MP2_monomer2 + correction_monomer2
HF_part | -63.9494 | kJ/mol: 2625.5*(HF_dimer-HF_monomer1-HF_monomer2)
MP2_part | -13.3685 | kJ/mol: 2625.5*(MP2_dimer-MP2_monomer1-MP2_monomer2)
correction_part | -0.5208 | kJ/mol: 2625.5*(correction_dimer-correction_monomer1-correction_monomer2)
dE | -77.8386 | kJ/mol: 2625.5*(E_dimer - E_monomer1 - E_monomer2)

## S04
formamide dimer in the geometry from the S22 set (see http://www.begdb.org/)
quantity (named in a self-explanatory way) | value | unit (with comments)
HF_dimer | -338.0467 | h (using the aQZ basis set)
HF_monomer1 | -169.0136 | h (using the aQZ basis set)
HF_monomer2 | -169.0136 | h (using the aQZ basis set)
MP2aQZ_dimer | -1.3157 | h (from the DLPNO approximation)
MP2aQZ_monomer1 | -0.65525 | h (from the DLPNO approximation)
MP2aQZ_monomer2 | -0.65525 | h (from the DLPNO approximation)
CCaQZ_dimer | -1.3773 | h (from the DLPNO approximation)
CCaQZ_monomer1 | -0.68593 | h (from the DLPNO approximation)
CCaQZ_monomer2 | -0.68593 | h (from the DLPNO approximation)
CCaTZ_dimer | -1.3105 | h (from the DLPNO approximation)
CCaTZ_monomer1 | -0.65287 | h (from the DLPNO approximation)
CCaTZ_monomer2 | -0.65287 | h (from the DLPNO approximation)
MP2aTZ_dimer | -1.2405 | h (from the DLPNO approximation)
MP2aTZ_monomer1 | -0.61793 | h (from the DLPNO approximation)
MP2aTZ_monomer2 | -0.61793 | h (from the DLPNO approximation)
MP2_dimer | -1.3706 | in h: (MP2aTZ_dimer*3^3 - MP2aQZ_dimer*4^3)/(3^3-4^3)
MP2_monomer1 | -0.68248 | in h: (MP2aTZ_monomer1*3^3 - MP2aQZ_monomer1*4^3)/(3^3-4^3)
MP2_monomer2 | -0.68248 | in h: (MP2aTZ_monomer2*3^3 - MP2aQZ_monomer2*4^3)/(3^3-4^3)
MP2correction_dimer | -1.3706 | in h: (MP2aTZ_dimer*3^3 - MP2aQZ_dimer*4^3)/(3^3-4^3)
MP2correction_monomer1 | -0.68248 | in h: (MP2aTZ_monomer1*3^3 - MP2aQZ_monomer1*4^3)/(3^3-4^3)
MP2correction_monomer2 | -0.68248 | in h: (MP2aTZ_monomer2*3^3 - MP2aQZ_monomer2*4^3)/(3^3-4^3)
CCcorrection_dimer | -1.426 | in h: (CCaTZ_dimer*3^3 - CCaQZ_dimer*4^3)/(3^3-4^3)
CCcorrection_monomer1 | -0.71005 | in h: (CCaTZ_monomer1*3^3 - CCaQZ_monomer1*4^3)/(3^3-4^3)
CCcorrection_monomer2 | -0.71005 | in h: (CCaTZ_monomer2*3^3 - CCaQZ_monomer2*4^3)/(3^3-4^3)
correction_dimer | -0.055401 | in h: CCcorrection_dimer - MP2correction_dimer
correction_monomer1 | -0.027571 | in h: CCcorrection_monomer1 - MP2correction_monomer1
correction_monomer2 | -0.027571 | in h: CCcorrection_monomer2 - MP2correction_monomer2
E_dimer | -339.4727 | in h: HF_dimer + MP2_dimer + correction_dimer
E_monomer1 | -169.7237 | in h: HF_monomer1 + MP2_monomer1 + correction_monomer1
E_monomer2 | -169.7237 | in h: HF_monomer2 + MP2_monomer2 + correction_monomer2
HF_part | -50.9859 | kJ/mol: 2625.5*(HF_dimer-HF_monomer1-HF_monomer2)
MP2_part | -14.8101 | kJ/mol: 2625.5*(MP2_dimer-MP2_monomer1-MP2_monomer2)
correction_part | -0.68121 | kJ/mol: 2625.5*(correction_dimer-correction_monomer1-correction_monomer2)
dE | -66.4772 | kJ/mol: 2625.5*(E_dimer - E_monomer1 - E_monomer2)

## S05
uracil dimer (H-bonded configuration) in the geometry from the S22 set (see http://www.begdb.org/)
quantity (named in a self-explanatory way) | value | unit (with comments)
HF_dimer | -825.3219 | h (using the aQZ basis set)
HF_monomer1 | -412.648 | h (using the aQZ basis set)
HF_monomer2 | -412.648 | h (using the aQZ basis set)
MP2aQZ_dimer | -3.1898 | h (from the DLPNO approximation)
MP2aQZ_monomer1 | -1.5919 | h (from the DLPNO approximation)
MP2aQZ_monomer2 | -1.5919 | h (from the DLPNO approximation)
CCaQZ_dimer | -3.326 | h (from the DLPNO approximation)
CCaQZ_monomer1 | -1.66 | h (from the DLPNO approximation)
CCaQZ_monomer2 | -1.66 | h (from the DLPNO approximation)
CCaTZ_dimer | -3.1669 | h (from the DLPNO approximation)
CCaTZ_monomer1 | -1.5808 | h (from the DLPNO approximation)
CCaTZ_monomer2 | -1.5808 | h (from the DLPNO approximation)
MP2aTZ_dimer | -3.0108 | h (from the DLPNO approximation)
MP2aTZ_monomer1 | -1.5027 | h (from the DLPNO approximation)
MP2aTZ_monomer2 | -1.5027 | h (from the DLPNO approximation)
MP2_dimer | -3.3204 | in h: (MP2aTZ_dimer*3^3 - MP2aQZ_dimer*4^3)/(3^3-4^3)
MP2_monomer1 | -1.657 | in h: (MP2aTZ_monomer1*3^3 - MP2aQZ_monomer1*4^3)/(3^3-4^3)
MP2_monomer2 | -1.657 | in h: (MP2aTZ_monomer2*3^3 - MP2aQZ_monomer2*4^3)/(3^3-4^3)
MP2correction_dimer | -3.3204 | in h: (MP2aTZ_dimer*3^3 - MP2aQZ_dimer*4^3)/(3^3-4^3)
MP2correction_monomer1 | -1.657 | in h: (MP2aTZ_monomer1*3^3 - MP2aQZ_monomer1*4^3)/(3^3-4^3)
MP2correction_monomer2 | -1.657 | in h: (MP2aTZ_monomer2*3^3 - MP2aQZ_monomer2*4^3)/(3^3-4^3)
CCcorrection_dimer | -3.4422 | in h: (CCaTZ_dimer*3^3 - CCaQZ_dimer*4^3)/(3^3-4^3)
CCcorrection_monomer1 | -1.7179 | in h: (CCaTZ_monomer1*3^3 - CCaQZ_monomer1*4^3)/(3^3-4^3)
CCcorrection_monomer2 | -1.7179 | in h: (CCaTZ_monomer2*3^3 - CCaQZ_monomer2*4^3)/(3^3-4^3)
correction_dimer | -0.12178 | in h: CCcorrection_dimer - MP2correction_dimer
correction_monomer1 | -0.060856 | in h: CCcorrection_monomer1 - MP2correction_monomer1
correction_monomer2 | -0.060856 | in h: CCcorrection_monomer2 - MP2correction_monomer2
E_dimer | -828.7641 | in h: HF_dimer + MP2_dimer + correction_dimer
E_monomer1 | -414.3659 | in h: HF_monomer1 + MP2_monomer1 + correction_monomer1
E_monomer2 | -414.3659 | in h: HF_monomer2 + MP2_monomer2 + correction_monomer2
HF_part | -68.086 | kJ/mol: 2625.5*(HF_dimer-HF_monomer1-HF_monomer2)
MP2_part | -16.7792 | kJ/mol: 2625.5*(MP2_dimer-MP2_monomer1-MP2_monomer2)
correction_part | -0.16993 | kJ/mol: 2625.5*(correction_dimer-correction_monomer1-correction_monomer2)
dE | -85.0352 | kJ/mol: 2625.5*(E_dimer - E_monomer1 - E_monomer2)

## S06
2-pyridoxine:2-aminopyridine in the geometry from the S22 set (see http://www.begdb.org/)
quantity (named in a self-explanatory way) | value | unit (with comments)
HF_dimer | -623.5781 | h (using the aQZ basis set)
HF_monomer1 | -301.8613 | h (using the aQZ basis set)
HF_monomer2 | -321.7001 | h (using the aQZ basis set)
MP2aQZ_dimer | -2.5997 | h (from the DLPNO approximation)
MP2aQZ_monomer1 | -1.2804 | h (from the DLPNO approximation)
MP2aQZ_monomer2 | -1.3089 | h (from the DLPNO approximation)
CCaQZ_dimer | -2.7353 | h (from the DLPNO approximation)
CCaQZ_monomer1 | -1.35 | h (from the DLPNO approximation)
CCaQZ_monomer2 | -1.3756 | h (from the DLPNO approximation)
CCaTZ_dimer | -2.6165 | h (from the DLPNO approximation)
CCaTZ_monomer1 | -1.293 | h (from the DLPNO approximation)
CCaTZ_monomer2 | -1.3145 | h (from the DLPNO approximation)
MP2aTZ_dimer | -2.4627 | h (from the DLPNO approximation)
MP2aTZ_monomer1 | -1.2141 | h (from the DLPNO approximation)
MP2aTZ_monomer2 | -1.2388 | h (from the DLPNO approximation)
MP2_dimer | -2.6997 | in h: (MP2aTZ_dimer*3^3 - MP2aQZ_dimer*4^3)/(3^3-4^3)
MP2_monomer1 | -1.3289 | in h: (MP2aTZ_monomer1*3^3 - MP2aQZ_monomer1*4^3)/(3^3-4^3)
MP2_monomer2 | -1.36 | in h: (MP2aTZ_monomer2*3^3 - MP2aQZ_monomer2*4^3)/(3^3-4^3)
MP2correction_dimer | -2.6997 | in h: (MP2aTZ_dimer*3^3 - MP2aQZ_dimer*4^3)/(3^3-4^3)
MP2correction_monomer1 | -1.3289 | in h: (MP2aTZ_monomer1*3^3 - MP2aQZ_monomer1*4^3)/(3^3-4^3)
MP2correction_monomer2 | -1.36 | in h: (MP2aTZ_monomer2*3^3 - MP2aQZ_monomer2*4^3)/(3^3-4^3)
CCcorrection_dimer | -2.8219 | in h: (CCaTZ_dimer*3^3 - CCaQZ_dimer*4^3)/(3^3-4^3)
CCcorrection_monomer1 | -1.3916 | in h: (CCaTZ_monomer1*3^3 - CCaQZ_monomer1*4^3)/(3^3-4^3)
CCcorrection_monomer2 | -1.4201 | in h: (CCaTZ_monomer2*3^3 - CCaQZ_monomer2*4^3)/(3^3-4^3)
correction_dimer | -0.12217 | in h: CCcorrection_dimer - MP2correction_dimer
correction_monomer1 | -0.062732 | in h: CCcorrection_monomer1 - MP2correction_monomer1
correction_monomer2 | -0.060096 | in h: CCcorrection_monomer2 - MP2correction_monomer2
E_dimer | -626.4 | in h: HF_dimer + MP2_dimer + correction_dimer
E_monomer1 | -303.2529 | in h: HF_monomer1 + MP2_monomer1 + correction_monomer1
E_monomer2 | -323.1202 | in h: HF_monomer2 + MP2_monomer2 + correction_monomer2
HF_part | -43.8464 | kJ/mol: 2625.5*(HF_dimer-HF_monomer1-HF_monomer2)
MP2_part | -28.3759 | kJ/mol: 2625.5*(MP2_dimer-MP2_monomer1-MP2_monomer2)
correction_part | 1.7203 | kJ/mol: 2625.5*(correction_dimer-correction_monomer1-correction_monomer2)
dE | -70.502 | kJ/mol: 2625.5*(E_dimer - E_monomer1 - E_monomer2)

## S07
adenine:thymine (H-bonded configuration) in the geometry from the S22 set (see http://www.begdb.org/)
quantity (named in a self-explanatory way) | value | unit (with comments)
HF_dimer | -916.4284 | h (using the aQZ basis set)
HF_monomer1 | -451.7013 | h (using the aQZ basis set)
HF_monomer2 | -464.7111 | h (using the aQZ basis set)
MP2aQZ_dimer | -3.6931 | h (from the DLPNO approximation)
MP2aQZ_monomer1 | -1.7815 | h (from the DLPNO approximation)
MP2aQZ_monomer2 | -1.9018 | h (from the DLPNO approximation)
CCaQZ_dimer | -3.8541 | h (from the DLPNO approximation)
CCaQZ_monomer1 | -1.8643 | h (from the DLPNO approximation)
CCaQZ_monomer2 | -1.9803 | h (from the DLPNO approximation)
CCaTZ_dimer | -3.6793 | h (from the DLPNO approximation)
CCaTZ_monomer1 | -1.7778 | h (from the DLPNO approximation)
CCaTZ_monomer2 | -1.8926 | h (from the DLPNO approximation)
MP2aTZ_dimer | -3.4941 | h (from the DLPNO approximation)
MP2aTZ_monomer1 | -1.6835 | h (from the DLPNO approximation)
MP2aTZ_monomer2 | -1.8014 | h (from the DLPNO approximation)
MP2_dimer | -3.8383 | in h: (MP2aTZ_dimer*3^3 - MP2aQZ_dimer*4^3)/(3^3-4^3)
MP2_monomer1 | -1.8531 | in h: (MP2aTZ_monomer1*3^3 - MP2aQZ_monomer1*4^3)/(3^3-4^3)
MP2_monomer2 | -1.9751 | in h: (MP2aTZ_monomer2*3^3 - MP2aQZ_monomer2*4^3)/(3^3-4^3)
MP2correction_dimer | -3.8383 | in h: (MP2aTZ_dimer*3^3 - MP2aQZ_dimer*4^3)/(3^3-4^3)
MP2correction_monomer1 | -1.8531 | in h: (MP2aTZ_monomer1*3^3 - MP2aQZ_monomer1*4^3)/(3^3-4^3)
MP2correction_monomer2 | -1.9751 | in h: (MP2aTZ_monomer2*3^3 - MP2aQZ_monomer2*4^3)/(3^3-4^3)
CCcorrection_dimer | -3.9816 | in h: (CCaTZ_dimer*3^3 - CCaQZ_dimer*4^3)/(3^3-4^3)
CCcorrection_monomer1 | -1.9274 | in h: (CCaTZ_monomer1*3^3 - CCaQZ_monomer1*4^3)/(3^3-4^3)
CCcorrection_monomer2 | -2.0443 | in h: (CCaTZ_monomer2*3^3 - CCaQZ_monomer2*4^3)/(3^3-4^3)
correction_dimer | -0.14332 | in h: CCcorrection_dimer - MP2correction_dimer
correction_monomer1 | -0.074326 | in h: CCcorrection_monomer1 - MP2correction_monomer1
correction_monomer2 | -0.069201 | in h: CCcorrection_monomer2 - MP2correction_monomer2
E_dimer | -920.4101 | in h: HF_dimer + MP2_dimer + correction_dimer
E_monomer1 | -453.6287 | in h: HF_monomer1 + MP2_monomer1 + correction_monomer1
E_monomer2 | -466.7554 | in h: HF_monomer2 + MP2_monomer2 + correction_monomer2
HF_part | -42.0887 | kJ/mol: 2625.5*(HF_dimer-HF_monomer1-HF_monomer2)
MP2_part | -26.74 | kJ/mol: 2625.5*(MP2_dimer-MP2_monomer1-MP2_monomer2)
correction_part | 0.54781 | kJ/mol: 2625.5*(correction_dimer-correction_monomer1-correction_monomer2)
dE | -68.2809 | kJ/mol: 2625.5*(E_dimer - E_monomer1 - E_monomer2)

## S08
methane dimer in the geometry from the S22 set (see http://www.begdb.org/)
quantity (named in a self-explanatory way) | value | unit (with comments)
HF_dimer | -80.4318 | h (using the aQZ basis set)
HF_monomer1 | -40.2162 | h (using the aQZ basis set)
HF_monomer2 | -40.2162 | h (using the aQZ basis set)
MP2aQZ_dimer | -0.42367 | h (from the DLPNO approximation)
MP2aQZ_monomer1 | -0.21116 | h (from the DLPNO approximation)
MP2aQZ_monomer2 | -0.21116 | h (from the DLPNO approximation)
CCaQZ_dimer | -0.47257 | h (from the DLPNO approximation)
CCaQZ_monomer1 | -0.2356 | h (from the DLPNO approximation)
CCaQZ_monomer2 | -0.2356 | h (from the DLPNO approximation)
CCaTZ_dimer | -0.45623 | h (from the DLPNO approximation)
CCaTZ_monomer1 | -0.22744 | h (from the DLPNO approximation)
CCaTZ_monomer2 | -0.22744 | h (from the DLPNO approximation)
MP2aTZ_dimer | -0.40317 | h (from the DLPNO approximation)
MP2aTZ_monomer1 | -0.20093 | h (from the DLPNO approximation)
MP2aTZ_monomer2 | -0.20093 | h (from the DLPNO approximation)
MP2_dimer | -0.43862 | in h: (MP2aTZ_dimer*3^3 - MP2aQZ_dimer*4^3)/(3^3-4^3)
MP2_monomer1 | -0.21862 | in h: (MP2aTZ_monomer1*3^3 - MP2aQZ_monomer1*4^3)/(3^3-4^3)
MP2_monomer2 | -0.21862 | in h: (MP2aTZ_monomer2*3^3 - MP2aQZ_monomer2*4^3)/(3^3-4^3)
MP2correction_dimer | -0.43862 | in h: (MP2aTZ_dimer*3^3 - MP2aQZ_dimer*4^3)/(3^3-4^3)
MP2correction_monomer1 | -0.21862 | in h: (MP2aTZ_monomer1*3^3 - MP2aQZ_monomer1*4^3)/(3^3-4^3)
MP2correction_monomer2 | -0.21862 | in h: (MP2aTZ_monomer2*3^3 - MP2aQZ_monomer2*4^3)/(3^3-4^3)
CCcorrection_dimer | -0.48449 | in h: (CCaTZ_dimer*3^3 - CCaQZ_dimer*4^3)/(3^3-4^3)
CCcorrection_monomer1 | -0.24155 | in h: (CCaTZ_monomer1*3^3 - CCaQZ_monomer1*4^3)/(3^3-4^3)
CCcorrection_monomer2 | -0.24155 | in h: (CCaTZ_monomer2*3^3 - CCaQZ_monomer2*4^3)/(3^3-4^3)
correction_dimer | -0.045872 | in h: CCcorrection_dimer - MP2correction_dimer
correction_monomer1 | -0.022922 | in h: CCcorrection_monomer1 - MP2correction_monomer1
correction_monomer2 | -0.022922 | in h: CCcorrection_monomer2 - MP2correction_monomer2
E_dimer | -80.9163 | in h: HF_dimer + MP2_dimer + correction_dimer
E_monomer1 | -40.4578 | in h: HF_monomer1 + MP2_monomer1 + correction_monomer1
E_monomer2 | -40.4578 | in h: HF_monomer2 + MP2_monomer2 + correction_monomer2
HF_part | 1.5351 | kJ/mol: 2625.5*(HF_dimer-HF_monomer1-HF_monomer2)
MP2_part | -3.5908 | kJ/mol: 2625.5*(MP2_dimer-MP2_monomer1-MP2_monomer2)
correction_part | -0.072263 | kJ/mol: 2625.5*(correction_dimer-correction_monomer1-correction_monomer2)
dE | -2.1279 | kJ/mol: 2625.5*(E_dimer - E_monomer1 - E_monomer2)

## S09
ethene dimer in the geometry from the S22 set (see http://www.begdb.org/)
quantity (named in a self-explanatory way) | value | unit (with comments)
HF_dimer | -156.1372 | h (using the aQZ basis set)
HF_monomer1 | -78.0692 | h (using the aQZ basis set)
HF_monomer2 | -78.0692 | h (using the aQZ basis set)
MP2aQZ_dimer | -0.72074 | h (from the DLPNO approximation)
MP2aQZ_monomer1 | -0.35849 | h (from the DLPNO approximation)
MP2aQZ_monomer2 | -0.35849 | h (from the DLPNO approximation)
CCaQZ_dimer | -0.7916 | h (from the DLPNO approximation)
CCaQZ_monomer1 | -0.39404 | h (from the DLPNO approximation)
CCaQZ_monomer2 | -0.39404 | h (from the DLPNO approximation)
CCaTZ_dimer | -0.76146 | h (from the DLPNO approximation)
CCaTZ_monomer1 | -0.37902 | h (from the DLPNO approximation)
CCaTZ_monomer2 | -0.37902 | h (from the DLPNO approximation)
MP2aTZ_dimer | -0.68405 | h (from the DLPNO approximation)
MP2aTZ_monomer1 | -0.3402 | h (from the DLPNO approximation)
MP2aTZ_monomer2 | -0.3402 | h (from the DLPNO approximation)
MP2_dimer | -0.74751 | in h: (MP2aTZ_dimer*3^3 - MP2aQZ_dimer*4^3)/(3^3-4^3)
MP2_monomer1 | -0.37184 | in h: (MP2aTZ_monomer1*3^3 - MP2aQZ_monomer1*4^3)/(3^3-4^3)
MP2_monomer2 | -0.37184 | in h: (MP2aTZ_monomer2*3^3 - MP2aQZ_monomer2*4^3)/(3^3-4^3)
MP2correction_dimer | -0.74751 | in h: (MP2aTZ_dimer*3^3 - MP2aQZ_dimer*4^3)/(3^3-4^3)
MP2correction_monomer1 | -0.37184 | in h: (MP2aTZ_monomer1*3^3 - MP2aQZ_monomer1*4^3)/(3^3-4^3)
MP2correction_monomer2 | -0.37184 | in h: (MP2aTZ_monomer2*3^3 - MP2aQZ_monomer2*4^3)/(3^3-4^3)
CCcorrection_dimer | -0.8136 | in h: (CCaTZ_dimer*3^3 - CCaQZ_dimer*4^3)/(3^3-4^3)
CCcorrection_monomer1 | -0.405 | in h: (CCaTZ_monomer1*3^3 - CCaQZ_monomer1*4^3)/(3^3-4^3)
CCcorrection_monomer2 | -0.405 | in h: (CCaTZ_monomer2*3^3 - CCaQZ_monomer2*4^3)/(3^3-4^3)
correction_dimer | -0.066085 | in h: CCcorrection_dimer - MP2correction_dimer
correction_monomer1 | -0.033156 | in h: CCcorrection_monomer1 - MP2correction_monomer1
correction_monomer2 | -0.033156 | in h: CCcorrection_monomer2 - MP2correction_monomer2
E_dimer | -156.9508 | in h: HF_dimer + MP2_dimer + correction_dimer
E_monomer1 | -78.4742 | in h: HF_monomer1 + MP2_monomer1 + correction_monomer1
E_monomer2 | -78.4742 | in h: HF_monomer2 + MP2_monomer2 + correction_monomer2
HF_part | 3.4637 | kJ/mol: 2625.5*(HF_dimer-HF_monomer1-HF_monomer2)
MP2_part | -10.0608 | kJ/mol: 2625.5*(MP2_dimer-MP2_monomer1-MP2_monomer2)
correction_part | 0.5963 | kJ/mol: 2625.5*(correction_dimer-correction_monomer1-correction_monomer2)
dE | -6.0008 | kJ/mol: 2625.5*(E_dimer - E_monomer1 - E_monomer2)

## S10
benzene:methane in the geometry from the S22 set (see http://www.begdb.org/)
quantity (named in a self-explanatory way) | value | unit (with comments)
HF_dimer | -271.0089 | h (using the aQZ basis set)
HF_monomer1 | -40.2163 | h (using the aQZ basis set)
HF_monomer2 | -230.7945 | h (using the aQZ basis set)
MP2aQZ_dimer | -1.2314 | h (from the DLPNO approximation)
MP2aQZ_monomer1 | -0.21117 | h (from the DLPNO approximation)
MP2aQZ_monomer2 | -1.0155 | h (from the DLPNO approximation)
CCaQZ_dimer | -1.3202 | h (from the DLPNO approximation)
CCaQZ_monomer1 | -0.23551 | h (from the DLPNO approximation)
CCaQZ_monomer2 | -1.0806 | h (from the DLPNO approximation)
CCaTZ_dimer | -1.2682 | h (from the DLPNO approximation)
CCaTZ_monomer1 | -0.2274 | h (from the DLPNO approximation)
CCaTZ_monomer2 | -1.0369 | h (from the DLPNO approximation)
MP2aTZ_dimer | -1.1694 | h (from the DLPNO approximation)
MP2aTZ_monomer1 | -0.20096 | h (from the DLPNO approximation)
MP2aTZ_monomer2 | -0.96389 | h (from the DLPNO approximation)
MP2_dimer | -1.2766 | in h: (MP2aTZ_dimer*3^3 - MP2aQZ_dimer*4^3)/(3^3-4^3)
MP2_monomer1 | -0.21862 | in h: (MP2aTZ_monomer1*3^3 - MP2aQZ_monomer1*4^3)/(3^3-4^3)
MP2_monomer2 | -1.0532 | in h: (MP2aTZ_monomer2*3^3 - MP2aQZ_monomer2*4^3)/(3^3-4^3)
MP2correction_dimer | -1.2766 | in h: (MP2aTZ_dimer*3^3 - MP2aQZ_dimer*4^3)/(3^3-4^3)
MP2correction_monomer1 | -0.21862 | in h: (MP2aTZ_monomer1*3^3 - MP2aQZ_monomer1*4^3)/(3^3-4^3)
MP2correction_monomer2 | -1.0532 | in h: (MP2aTZ_monomer2*3^3 - MP2aQZ_monomer2*4^3)/(3^3-4^3)
CCcorrection_dimer | -1.358 | in h: (CCaTZ_dimer*3^3 - CCaQZ_dimer*4^3)/(3^3-4^3)
CCcorrection_monomer1 | -0.24143 | in h: (CCaTZ_monomer1*3^3 - CCaQZ_monomer1*4^3)/(3^3-4^3)
CCcorrection_monomer2 | -1.1125 | in h: (CCaTZ_monomer2*3^3 - CCaQZ_monomer2*4^3)/(3^3-4^3)
correction_dimer | -0.081435 | in h: CCcorrection_dimer - MP2correction_dimer
correction_monomer1 | -0.022805 | in h: CCcorrection_monomer1 - MP2correction_monomer1
correction_monomer2 | -0.059314 | in h: CCcorrection_monomer2 - MP2correction_monomer2
E_dimer | -272.367 | in h: HF_dimer + MP2_dimer + correction_dimer
E_monomer1 | -40.4577 | in h: HF_monomer1 + MP2_monomer1 + correction_monomer1
E_monomer2 | -231.907 | in h: HF_monomer2 + MP2_monomer2 + correction_monomer2
HF_part | 4.8909 | kJ/mol: 2625.5*(HF_dimer-HF_monomer1-HF_monomer2)
MP2_part | -12.4496 | kJ/mol: 2625.5*(MP2_dimer-MP2_monomer1-MP2_monomer2)
correction_part | 1.7961 | kJ/mol: 2625.5*(correction_dimer-correction_monomer1-correction_monomer2)
dE | -5.7626 | kJ/mol: 2625.5*(E_dimer - E_monomer1 - E_monomer2)

## S11
benzene dimer (C_{2h} symmetry) in the geometry from the S22 set (see http://www.begdb.org/)
quantity (named in a self-explanatory way) | value | unit (with comments)
HF_dimer | -461.5805 | h (using the aQZ basis set)
HF_monomer1 | -230.7945 | h (using the aQZ basis set)
HF_monomer2 | -230.7945 | h (using the aQZ basis set)
MP2aQZ_dimer | -2.0476 | h (from the DLPNO approximation)
MP2aQZ_monomer1 | -1.0157 | h (from the DLPNO approximation)
MP2aQZ_monomer2 | -1.0157 | h (from the DLPNO approximation)
CCaQZ_dimer | -2.1737 | h (from the DLPNO approximation)
CCaQZ_monomer1 | -1.0808 | h (from the DLPNO approximation)
CCaQZ_monomer2 | -1.0808 | h (from the DLPNO approximation)
CCaTZ_dimer | -2.0864 | h (from the DLPNO approximation)
CCaTZ_monomer1 | -1.0372 | h (from the DLPNO approximation)
CCaTZ_monomer2 | -1.0372 | h (from the DLPNO approximation)
MP2aTZ_dimer | -1.9444 | h (from the DLPNO approximation)
MP2aTZ_monomer1 | -0.96419 | h (from the DLPNO approximation)
MP2aTZ_monomer2 | -0.96419 | h (from the DLPNO approximation)
MP2_dimer | -2.1229 | in h: (MP2aTZ_dimer*3^3 - MP2aQZ_dimer*4^3)/(3^3-4^3)
MP2_monomer1 | -1.0533 | in h: (MP2aTZ_monomer1*3^3 - MP2aQZ_monomer1*4^3)/(3^3-4^3)
MP2_monomer2 | -1.0533 | in h: (MP2aTZ_monomer2*3^3 - MP2aQZ_monomer2*4^3)/(3^3-4^3)
MP2correction_dimer | -2.1229 | in h: (MP2aTZ_dimer*3^3 - MP2aQZ_dimer*4^3)/(3^3-4^3)
MP2correction_monomer1 | -1.0533 | in h: (MP2aTZ_monomer1*3^3 - MP2aQZ_monomer1*4^3)/(3^3-4^3)
MP2correction_monomer2 | -1.0533 | in h: (MP2aTZ_monomer2*3^3 - MP2aQZ_monomer2*4^3)/(3^3-4^3)
CCcorrection_dimer | -2.2374 | in h: (CCaTZ_dimer*3^3 - CCaQZ_dimer*4^3)/(3^3-4^3)
CCcorrection_monomer1 | -1.1126 | in h: (CCaTZ_monomer1*3^3 - CCaQZ_monomer1*4^3)/(3^3-4^3)
CCcorrection_monomer2 | -1.1126 | in h: (CCaTZ_monomer2*3^3 - CCaQZ_monomer2*4^3)/(3^3-4^3)
correction_dimer | -0.11449 | in h: CCcorrection_dimer - MP2correction_dimer
correction_monomer1 | -0.059297 | in h: CCcorrection_monomer1 - MP2correction_monomer1
correction_monomer2 | -0.059297 | in h: CCcorrection_monomer2 - MP2correction_monomer2
E_dimer | -463.8179 | in h: HF_dimer + MP2_dimer + correction_dimer
E_monomer1 | -231.9071 | in h: HF_monomer1 + MP2_monomer1 + correction_monomer1
E_monomer2 | -231.9071 | in h: HF_monomer2 + MP2_monomer2 + correction_monomer2
HF_part | 22.4091 | kJ/mol: 2625.5*(HF_dimer-HF_monomer1-HF_monomer2)
MP2_part | -43.0329 | kJ/mol: 2625.5*(MP2_dimer-MP2_monomer1-MP2_monomer2)
correction_part | 10.7798 | kJ/mol: 2625.5*(correction_dimer-correction_monomer1-correction_monomer2)
dE | -9.844 | kJ/mol: 2625.5*(E_dimer - E_monomer1 - E_monomer2)

## S12
pyrazine dimer in the geometry from the S22 set (see http://www.begdb.org/)
quantity (named in a self-explanatory way) | value | unit (with comments)
HF_dimer | -525.5648 | h (using the aQZ basis set)
HF_monomer1 | -262.7857 | h (using the aQZ basis set)
HF_monomer2 | -262.7857 | h (using the aQZ basis set)
MP2aQZ_dimer | -2.2052 | h (from the DLPNO approximation)
MP2aQZ_monomer1 | -1.0939 | h (from the DLPNO approximation)
MP2aQZ_monomer2 | -1.0939 | h (from the DLPNO approximation)
CCaQZ_dimer | -2.3109 | h (from the DLPNO approximation)
CCaQZ_monomer1 | -1.1492 | h (from the DLPNO approximation)
CCaQZ_monomer2 | -1.1491 | h (from the DLPNO approximation)
CCaTZ_dimer | -2.2127 | h (from the DLPNO approximation)
CCaTZ_monomer1 | -1.1002 | h (from the DLPNO approximation)
CCaTZ_monomer2 | -1.1001 | h (from the DLPNO approximation)
MP2aTZ_dimer | -2.0913 | h (from the DLPNO approximation)
MP2aTZ_monomer1 | -1.0372 | h (from the DLPNO approximation)
MP2aTZ_monomer2 | -1.0371 | h (from the DLPNO approximation)
MP2_dimer | -2.2883 | in h: (MP2aTZ_dimer*3^3 - MP2aQZ_dimer*4^3)/(3^3-4^3)
MP2_monomer1 | -1.1353 | in h: (MP2aTZ_monomer1*3^3 - MP2aQZ_monomer1*4^3)/(3^3-4^3)
MP2_monomer2 | -1.1353 | in h: (MP2aTZ_monomer2*3^3 - MP2aQZ_monomer2*4^3)/(3^3-4^3)
MP2correction_dimer | -2.2883 | in h: (MP2aTZ_dimer*3^3 - MP2aQZ_dimer*4^3)/(3^3-4^3)
MP2correction_monomer1 | -1.1353 | in h: (MP2aTZ_monomer1*3^3 - MP2aQZ_monomer1*4^3)/(3^3-4^3)
MP2correction_monomer2 | -1.1353 | in h: (MP2aTZ_monomer2*3^3 - MP2aQZ_monomer2*4^3)/(3^3-4^3)
CCcorrection_dimer | -2.3826 | in h: (CCaTZ_dimer*3^3 - CCaQZ_dimer*4^3)/(3^3-4^3)
CCcorrection_monomer1 | -1.1849 | in h: (CCaTZ_monomer1*3^3 - CCaQZ_monomer1*4^3)/(3^3-4^3)
CCcorrection_monomer2 | -1.1849 | in h: (CCaTZ_monomer2*3^3 - CCaQZ_monomer2*4^3)/(3^3-4^3)
correction_dimer | -0.094329 | in h: CCcorrection_dimer - MP2correction_dimer
correction_monomer1 | -0.04955 | in h: CCcorrection_monomer1 - MP2correction_monomer1
correction_monomer2 | -0.049546 | in h: CCcorrection_monomer2 - MP2correction_monomer2
E_dimer | -527.9474 | in h: HF_dimer + MP2_dimer + correction_dimer
E_monomer1 | -263.9706 | in h: HF_monomer1 + MP2_monomer1 + correction_monomer1
E_monomer2 | -263.9706 | in h: HF_monomer2 + MP2_monomer2 + correction_monomer2
HF_part | 17.4234 | kJ/mol: 2625.5*(HF_dimer-HF_monomer1-HF_monomer2)
MP2_part | -46.1389 | kJ/mol: 2625.5*(MP2_dimer-MP2_monomer1-MP2_monomer2)
correction_part | 12.513 | kJ/mol: 2625.5*(correction_dimer-correction_monomer1-correction_monomer2)
dE | -16.2025 | kJ/mol: 2625.5*(E_dimer - E_monomer1 - E_monomer2)

## S13
uracil dimer (stacked configuration) in the geometry from the S22 set (see http://www.begdb.org/)
quantity (named in a self-explanatory way) | value | unit (with comments)
HF_dimer | -825.2987 | h (using the aQZ basis set)
HF_monomer1 | -412.6494 | h (using the aQZ basis set)
HF_monomer2 | -412.6494 | h (using the aQZ basis set)
MP2aQZ_dimer | -3.2001 | h (from the DLPNO approximation)
MP2aQZ_monomer1 | -1.5914 | h (from the DLPNO approximation)
MP2aQZ_monomer2 | -1.5914 | h (from the DLPNO approximation)
CCaQZ_dimer | -3.3334 | h (from the DLPNO approximation)
CCaQZ_monomer1 | -1.6595 | h (from the DLPNO approximation)
CCaQZ_monomer2 | -1.6595 | h (from the DLPNO approximation)
CCaTZ_dimer | -3.175 | h (from the DLPNO approximation)
CCaTZ_monomer1 | -1.5805 | h (from the DLPNO approximation)
CCaTZ_monomer2 | -1.5805 | h (from the DLPNO approximation)
MP2aTZ_dimer | -3.0217 | h (from the DLPNO approximation)
MP2aTZ_monomer1 | -1.5024 | h (from the DLPNO approximation)
MP2aTZ_monomer2 | -1.5024 | h (from the DLPNO approximation)
MP2_dimer | -3.3302 | in h: (MP2aTZ_dimer*3^3 - MP2aQZ_dimer*4^3)/(3^3-4^3)
MP2_monomer1 | -1.6563 | in h: (MP2aTZ_monomer1*3^3 - MP2aQZ_monomer1*4^3)/(3^3-4^3)
MP2_monomer2 | -1.6563 | in h: (MP2aTZ_monomer2*3^3 - MP2aQZ_monomer2*4^3)/(3^3-4^3)
MP2correction_dimer | -3.3302 | in h: (MP2aTZ_dimer*3^3 - MP2aQZ_dimer*4^3)/(3^3-4^3)
MP2correction_monomer1 | -1.6563 | in h: (MP2aTZ_monomer1*3^3 - MP2aQZ_monomer1*4^3)/(3^3-4^3)
MP2correction_monomer2 | -1.6563 | in h: (MP2aTZ_monomer2*3^3 - MP2aQZ_monomer2*4^3)/(3^3-4^3)
CCcorrection_dimer | -3.449 | in h: (CCaTZ_dimer*3^3 - CCaQZ_dimer*4^3)/(3^3-4^3)
CCcorrection_monomer1 | -1.7171 | in h: (CCaTZ_monomer1*3^3 - CCaQZ_monomer1*4^3)/(3^3-4^3)
CCcorrection_monomer2 | -1.7171 | in h: (CCaTZ_monomer2*3^3 - CCaQZ_monomer2*4^3)/(3^3-4^3)
correction_dimer | -0.11879 | in h: CCcorrection_dimer - MP2correction_dimer
correction_monomer1 | -0.060806 | in h: CCcorrection_monomer1 - MP2correction_monomer1
correction_monomer2 | -0.060806 | in h: CCcorrection_monomer2 - MP2correction_monomer2
E_dimer | -828.7477 | in h: HF_dimer + MP2_dimer + correction_dimer
E_monomer1 | -414.3665 | in h: HF_monomer1 + MP2_monomer1 + correction_monomer1
E_monomer2 | -414.3665 | in h: HF_monomer2 + MP2_monomer2 + correction_monomer2
HF_part | 0.18447 | kJ/mol: 2625.5*(HF_dimer-HF_monomer1-HF_monomer2)
MP2_part | -46.302 | kJ/mol: 2625.5*(MP2_dimer-MP2_monomer1-MP2_monomer2)
correction_part | 7.4247 | kJ/mol: 2625.5*(correction_dimer-correction_monomer1-correction_monomer2)
dE | -38.6929 | kJ/mol: 2625.5*(E_dimer - E_monomer1 - E_monomer2)

## S14
indole:benzene (stacked configuration) in the geometry from the S22 set (see http://www.begdb.org/)
quantity (named in a self-explanatory way) | value | unit (with comments)
HF_dimer | -592.3945 | h (using the aQZ basis set)
HF_monomer1 | -361.6112 | h (using the aQZ basis set)
HF_monomer2 | -230.7945 | h (using the aQZ basis set)
MP2aQZ_dimer | -2.6065 | h (from the DLPNO approximation)
MP2aQZ_monomer1 | -1.5669 | h (from the DLPNO approximation)
MP2aQZ_monomer2 | -1.0159 | h (from the DLPNO approximation)
CCaQZ_dimer | -2.7474 | h (from the DLPNO approximation)
CCaQZ_monomer1 | -1.6489 | h (from the DLPNO approximation)
CCaQZ_monomer2 | -1.0809 | h (from the DLPNO approximation)
CCaTZ_dimer | -2.6361 | h (from the DLPNO approximation)
CCaTZ_monomer1 | -1.5811 | h (from the DLPNO approximation)
CCaTZ_monomer2 | -1.0377 | h (from the DLPNO approximation)
MP2aTZ_dimer | -2.4758 | h (from the DLPNO approximation)
MP2aTZ_monomer1 | -1.4876 | h (from the DLPNO approximation)
MP2aTZ_monomer2 | -0.96471 | h (from the DLPNO approximation)
MP2_dimer | -2.7019 | in h: (MP2aTZ_dimer*3^3 - MP2aQZ_dimer*4^3)/(3^3-4^3)
MP2_monomer1 | -1.6247 | in h: (MP2aTZ_monomer1*3^3 - MP2aQZ_monomer1*4^3)/(3^3-4^3)
MP2_monomer2 | -1.0532 | in h: (MP2aTZ_monomer2*3^3 - MP2aQZ_monomer2*4^3)/(3^3-4^3)
MP2correction_dimer | -2.7019 | in h: (MP2aTZ_dimer*3^3 - MP2aQZ_dimer*4^3)/(3^3-4^3)
MP2correction_monomer1 | -1.6247 | in h: (MP2aTZ_monomer1*3^3 - MP2aQZ_monomer1*4^3)/(3^3-4^3)
MP2correction_monomer2 | -1.0532 | in h: (MP2aTZ_monomer2*3^3 - MP2aQZ_monomer2*4^3)/(3^3-4^3)
CCcorrection_dimer | -2.8285 | in h: (CCaTZ_dimer*3^3 - CCaQZ_dimer*4^3)/(3^3-4^3)
CCcorrection_monomer1 | -1.6984 | in h: (CCaTZ_monomer1*3^3 - CCaQZ_monomer1*4^3)/(3^3-4^3)
CCcorrection_monomer2 | -1.1125 | in h: (CCaTZ_monomer2*3^3 - CCaQZ_monomer2*4^3)/(3^3-4^3)
correction_dimer | -0.12662 | in h: CCcorrection_dimer - MP2correction_dimer
correction_monomer1 | -0.073654 | in h: CCcorrection_monomer1 - MP2correction_monomer1
correction_monomer2 | -0.059274 | in h: CCcorrection_monomer2 - MP2correction_monomer2
E_dimer | -595.223 | in h: HF_dimer + MP2_dimer + correction_dimer
E_monomer1 | -363.3096 | in h: HF_monomer1 + MP2_monomer1 + correction_monomer1
E_monomer2 | -231.907 | in h: HF_monomer2 + MP2_monomer2 + correction_monomer2
HF_part | 29.4535 | kJ/mol: 2625.5*(HF_dimer-HF_monomer1-HF_monomer2)
MP2_part | -62.9325 | kJ/mol: 2625.5*(MP2_dimer-MP2_monomer1-MP2_monomer2)
correction_part | 16.556 | kJ/mol: 2625.5*(correction_dimer-correction_monomer1-correction_monomer2)
dE | -16.9231 | kJ/mol: 2625.5*(E_dimer - E_monomer1 - E_monomer2)

## S15
adenine:thymine (stacked configuration) in the geometry from the S22 set (see http://www.begdb.org/)
quantity (named in a self-explanatory way) | value | unit (with comments)
HF_dimer | -916.4089 | h (using the aQZ basis set)
HF_monomer1 | -451.7033 | h (using the aQZ basis set)
HF_monomer2 | -464.7108 | h (using the aQZ basis set)
MP2aQZ_dimer | -3.7117 | h (from the DLPNO approximation)
MP2aQZ_monomer1 | -1.7809 | h (from the DLPNO approximation)
MP2aQZ_monomer2 | -1.9025 | h (from the DLPNO approximation)
CCaQZ_dimer | -3.8671 | h (from the DLPNO approximation)
CCaQZ_monomer1 | -1.8636 | h (from the DLPNO approximation)
CCaQZ_monomer2 | -1.981 | h (from the DLPNO approximation)
CCaTZ_dimer | -3.6938 | h (from the DLPNO approximation)
CCaTZ_monomer1 | -1.7776 | h (from the DLPNO approximation)
CCaTZ_monomer2 | -1.8942 | h (from the DLPNO approximation)
MP2aTZ_dimer | -3.5141 | h (from the DLPNO approximation)
MP2aTZ_monomer1 | -1.6833 | h (from the DLPNO approximation)
MP2aTZ_monomer2 | -1.8029 | h (from the DLPNO approximation)
MP2_dimer | -3.856 | in h: (MP2aTZ_dimer*3^3 - MP2aQZ_dimer*4^3)/(3^3-4^3)
MP2_monomer1 | -1.8521 | in h: (MP2aTZ_monomer1*3^3 - MP2aQZ_monomer1*4^3)/(3^3-4^3)
MP2_monomer2 | -1.9752 | in h: (MP2aTZ_monomer2*3^3 - MP2aQZ_monomer2*4^3)/(3^3-4^3)
MP2correction_dimer | -3.856 | in h: (MP2aTZ_dimer*3^3 - MP2aQZ_dimer*4^3)/(3^3-4^3)
MP2correction_monomer1 | -1.8521 | in h: (MP2aTZ_monomer1*3^3 - MP2aQZ_monomer1*4^3)/(3^3-4^3)
MP2correction_monomer2 | -1.9752 | in h: (MP2aTZ_monomer2*3^3 - MP2aQZ_monomer2*4^3)/(3^3-4^3)
CCcorrection_dimer | -3.9936 | in h: (CCaTZ_dimer*3^3 - CCaQZ_dimer*4^3)/(3^3-4^3)
CCcorrection_monomer1 | -1.9263 | in h: (CCaTZ_monomer1*3^3 - CCaQZ_monomer1*4^3)/(3^3-4^3)
CCcorrection_monomer2 | -2.0444 | in h: (CCaTZ_monomer2*3^3 - CCaQZ_monomer2*4^3)/(3^3-4^3)
correction_dimer | -0.13764 | in h: CCcorrection_dimer - MP2correction_dimer
correction_monomer1 | -0.074254 | in h: CCcorrection_monomer1 - MP2correction_monomer1
correction_monomer2 | -0.069189 | in h: CCcorrection_monomer2 - MP2correction_monomer2
E_dimer | -920.4025 | in h: HF_dimer + MP2_dimer + correction_dimer
E_monomer1 | -453.6296 | in h: HF_monomer1 + MP2_monomer1 + correction_monomer1
E_monomer2 | -466.7552 | in h: HF_monomer2 + MP2_monomer2 + correction_monomer2
HF_part | 13.7621 | kJ/mol: 2625.5*(HF_dimer-HF_monomer1-HF_monomer2)
MP2_part | -75.276 | kJ/mol: 2625.5*(MP2_dimer-MP2_monomer1-MP2_monomer2)
correction_part | 15.2297 | kJ/mol: 2625.5*(correction_dimer-correction_monomer1-correction_monomer2)
dE | -46.2843 | kJ/mol: 2625.5*(E_dimer - E_monomer1 - E_monomer2)

## S16
ethene:ethyne in the geometry from the S22 set (see http://www.begdb.org/)
quantity (named in a self-explanatory way) | value | unit (with comments)
HF_dimer | -154.924 | h (using the aQZ basis set)
HF_monomer1 | -76.854 | h (using the aQZ basis set)
HF_monomer2 | -78.0692 | h (using the aQZ basis set)
MP2aQZ_dimer | -0.69215 | h (from the DLPNO approximation)
MP2aQZ_monomer1 | -0.33177 | h (from the DLPNO approximation)
MP2aQZ_monomer2 | -0.35848 | h (from the DLPNO approximation)
CCaQZ_dimer | -0.75204 | h (from the DLPNO approximation)
CCaQZ_monomer1 | -0.3564 | h (from the DLPNO approximation)
CCaQZ_monomer2 | -0.39405 | h (from the DLPNO approximation)
CCaTZ_dimer | -0.7227 | h (from the DLPNO approximation)
CCaTZ_monomer1 | -0.34213 | h (from the DLPNO approximation)
CCaTZ_monomer2 | -0.37905 | h (from the DLPNO approximation)
MP2aTZ_dimer | -0.65659 | h (from the DLPNO approximation)
MP2aTZ_monomer1 | -0.31457 | h (from the DLPNO approximation)
MP2aTZ_monomer2 | -0.34019 | h (from the DLPNO approximation)
MP2_dimer | -0.7181 | in h: (MP2aTZ_dimer*3^3 - MP2aQZ_dimer*4^3)/(3^3-4^3)
MP2_monomer1 | -0.34432 | in h: (MP2aTZ_monomer1*3^3 - MP2aQZ_monomer1*4^3)/(3^3-4^3)
MP2_monomer2 | -0.37183 | in h: (MP2aTZ_monomer2*3^3 - MP2aQZ_monomer2*4^3)/(3^3-4^3)
MP2correction_dimer | -0.7181 | in h: (MP2aTZ_dimer*3^3 - MP2aQZ_dimer*4^3)/(3^3-4^3)
MP2correction_monomer1 | -0.34432 | in h: (MP2aTZ_monomer1*3^3 - MP2aQZ_monomer1*4^3)/(3^3-4^3)
MP2correction_monomer2 | -0.37183 | in h: (MP2aTZ_monomer2*3^3 - MP2aQZ_monomer2*4^3)/(3^3-4^3)
CCcorrection_dimer | -0.77344 | in h: (CCaTZ_dimer*3^3 - CCaQZ_dimer*4^3)/(3^3-4^3)
CCcorrection_monomer1 | -0.36681 | in h: (CCaTZ_monomer1*3^3 - CCaQZ_monomer1*4^3)/(3^3-4^3)
CCcorrection_monomer2 | -0.405 | in h: (CCaTZ_monomer2*3^3 - CCaQZ_monomer2*4^3)/(3^3-4^3)
correction_dimer | -0.055345 | in h: CCcorrection_dimer - MP2correction_dimer
correction_monomer1 | -0.022496 | in h: CCcorrection_monomer1 - MP2correction_monomer1
correction_monomer2 | -0.033166 | in h: CCcorrection_monomer2 - MP2correction_monomer2
E_dimer | -155.6974 | in h: HF_dimer + MP2_dimer + correction_dimer
E_monomer1 | -77.2208 | in h: HF_monomer1 + MP2_monomer1 + correction_monomer1
E_monomer2 | -78.4742 | in h: HF_monomer2 + MP2_monomer2 + correction_monomer2
HF_part | -1.8087 | kJ/mol: 2625.5*(HF_dimer-HF_monomer1-HF_monomer2)
MP2_part | -5.1195 | kJ/mol: 2625.5*(MP2_dimer-MP2_monomer1-MP2_monomer2)
correction_part | 0.83072 | kJ/mol: 2625.5*(correction_dimer-correction_monomer1-correction_monomer2)
dE | -6.0974 | kJ/mol: 2625.5*(E_dimer - E_monomer1 - E_monomer2)

## S17
benzene:water in the geometry from the S22 set (see http://www.begdb.org/)
quantity (named in a self-explanatory way) | value | unit (with comments)
HF_dimer | -306.8615 | h (using the aQZ basis set)
HF_monomer1 | -76.0656 | h (using the aQZ basis set)
HF_monomer2 | -230.7944 | h (using the aQZ basis set)
MP2aQZ_dimer | -1.3061 | h (from the DLPNO approximation)
MP2aQZ_monomer1 | -0.28646 | h (from the DLPNO approximation)
MP2aQZ_monomer2 | -1.0156 | h (from the DLPNO approximation)
CCaQZ_dimer | -1.3821 | h (from the DLPNO approximation)
CCaQZ_monomer1 | -0.29794 | h (from the DLPNO approximation)
CCaQZ_monomer2 | -1.0807 | h (from the DLPNO approximation)
CCaTZ_dimer | -1.3225 | h (from the DLPNO approximation)
CCaTZ_monomer1 | -0.28225 | h (from the DLPNO approximation)
CCaTZ_monomer2 | -1.037 | h (from the DLPNO approximation)
MP2aTZ_dimer | -1.2368 | h (from the DLPNO approximation)
MP2aTZ_monomer1 | -0.26906 | h (from the DLPNO approximation)
MP2aTZ_monomer2 | -0.9639 | h (from the DLPNO approximation)
MP2_dimer | -1.3566 | in h: (MP2aTZ_dimer*3^3 - MP2aQZ_dimer*4^3)/(3^3-4^3)
MP2_monomer1 | -0.29916 | in h: (MP2aTZ_monomer1*3^3 - MP2aQZ_monomer1*4^3)/(3^3-4^3)
MP2_monomer2 | -1.0533 | in h: (MP2aTZ_monomer2*3^3 - MP2aQZ_monomer2*4^3)/(3^3-4^3)
MP2correction_dimer | -1.3566 | in h: (MP2aTZ_dimer*3^3 - MP2aQZ_dimer*4^3)/(3^3-4^3)
MP2correction_monomer1 | -0.29916 | in h: (MP2aTZ_monomer1*3^3 - MP2aQZ_monomer1*4^3)/(3^3-4^3)
MP2correction_monomer2 | -1.0533 | in h: (MP2aTZ_monomer2*3^3 - MP2aQZ_monomer2*4^3)/(3^3-4^3)
CCcorrection_dimer | -1.4256 | in h: (CCaTZ_dimer*3^3 - CCaQZ_dimer*4^3)/(3^3-4^3)
CCcorrection_monomer1 | -0.30939 | in h: (CCaTZ_monomer1*3^3 - CCaQZ_monomer1*4^3)/(3^3-4^3)
CCcorrection_monomer2 | -1.1127 | in h: (CCaTZ_monomer2*3^3 - CCaQZ_monomer2*4^3)/(3^3-4^3)
correction_dimer | -0.068986 | in h: CCcorrection_dimer - MP2correction_dimer
correction_monomer1 | -0.010231 | in h: CCcorrection_monomer1 - MP2correction_monomer1
correction_monomer2 | -0.059325 | in h: CCcorrection_monomer2 - MP2correction_monomer2
E_dimer | -308.2871 | in h: HF_dimer + MP2_dimer + correction_dimer
E_monomer1 | -76.375 | in h: HF_monomer1 + MP2_monomer1 + correction_monomer1
E_monomer2 | -231.9071 | in h: HF_monomer2 + MP2_monomer2 + correction_monomer2
HF_part | -3.927 | kJ/mol: 2625.5*(HF_dimer-HF_monomer1-HF_monomer2)
MP2_part | -10.8457 | kJ/mol: 2625.5*(MP2_dimer-MP2_monomer1-MP2_monomer2)
correction_part | 1.4986 | kJ/mol: 2625.5*(correction_dimer-correction_monomer1-correction_monomer2)
dE | -13.2741 | kJ/mol: 2625.5*(E_dimer - E_monomer1 - E_monomer2)

## S18
benzene:ammonia in the geometry from the S22 set (see http://www.begdb.org/)
quantity (named in a self-explanatory way) | value | unit (with comments)
HF_dimer | -287.018 | h (using the aQZ basis set)
HF_monomer1 | -56.2238 | h (using the aQZ basis set)
HF_monomer2 | -230.7945 | h (using the aQZ basis set)
MP2aQZ_dimer | -1.274 | h (from the DLPNO approximation)
MP2aQZ_monomer1 | -0.25401 | h (from the DLPNO approximation)
MP2aQZ_monomer2 | -1.0156 | h (from the DLPNO approximation)
CCaQZ_dimer | -1.3563 | h (from the DLPNO approximation)
CCaQZ_monomer1 | -0.27191 | h (from the DLPNO approximation)
CCaQZ_monomer2 | -1.0807 | h (from the DLPNO approximation)
CCaTZ_dimer | -1.3011 | h (from the DLPNO approximation)
CCaTZ_monomer1 | -0.26051 | h (from the DLPNO approximation)
CCaTZ_monomer2 | -1.0369 | h (from the DLPNO approximation)
MP2aTZ_dimer | -1.2087 | h (from the DLPNO approximation)
MP2aTZ_monomer1 | -0.24056 | h (from the DLPNO approximation)
MP2aTZ_monomer2 | -0.96387 | h (from the DLPNO approximation)
MP2_dimer | -1.3216 | in h: (MP2aTZ_dimer*3^3 - MP2aQZ_dimer*4^3)/(3^3-4^3)
MP2_monomer1 | -0.26382 | in h: (MP2aTZ_monomer1*3^3 - MP2aQZ_monomer1*4^3)/(3^3-4^3)
MP2_monomer2 | -1.0533 | in h: (MP2aTZ_monomer2*3^3 - MP2aQZ_monomer2*4^3)/(3^3-4^3)
MP2correction_dimer | -1.3216 | in h: (MP2aTZ_dimer*3^3 - MP2aQZ_dimer*4^3)/(3^3-4^3)
MP2correction_monomer1 | -0.26382 | in h: (MP2aTZ_monomer1*3^3 - MP2aQZ_monomer1*4^3)/(3^3-4^3)
MP2correction_monomer2 | -1.0533 | in h: (MP2aTZ_monomer2*3^3 - MP2aQZ_monomer2*4^3)/(3^3-4^3)
CCcorrection_dimer | -1.3967 | in h: (CCaTZ_dimer*3^3 - CCaQZ_dimer*4^3)/(3^3-4^3)
CCcorrection_monomer1 | -0.28022 | in h: (CCaTZ_monomer1*3^3 - CCaQZ_monomer1*4^3)/(3^3-4^3)
CCcorrection_monomer2 | -1.1126 | in h: (CCaTZ_monomer2*3^3 - CCaQZ_monomer2*4^3)/(3^3-4^3)
correction_dimer | -0.075034 | in h: CCcorrection_dimer - MP2correction_dimer
correction_monomer1 | -0.016402 | in h: CCcorrection_monomer1 - MP2correction_monomer1
correction_monomer2 | -0.059313 | in h: CCcorrection_monomer2 - MP2correction_monomer2
E_dimer | -288.4146 | in h: HF_dimer + MP2_dimer + correction_dimer
E_monomer1 | -56.504 | in h: HF_monomer1 + MP2_monomer1 + correction_monomer1
E_monomer2 | -231.9071 | in h: HF_monomer2 + MP2_monomer2 + correction_monomer2
HF_part | 0.74546 | kJ/mol: 2625.5*(HF_dimer-HF_monomer1-HF_monomer2)
MP2_part | -11.8557 | kJ/mol: 2625.5*(MP2_dimer-MP2_monomer1-MP2_monomer2)
correction_part | 1.7866 | kJ/mol: 2625.5*(correction_dimer-correction_monomer1-correction_monomer2)
dE | -9.3236 | kJ/mol: 2625.5*(E_dimer - E_monomer1 - E_monomer2)

## S19
benzene:HCN in the geometry from the S22 set (see http://www.begdb.org/)
quantity (named in a self-explanatory way) | value | unit (with comments)
HF_dimer | -323.7095 | h (using the aQZ basis set)
HF_monomer1 | -92.912 | h (using the aQZ basis set)
HF_monomer2 | -230.7944 | h (using the aQZ basis set)
MP2aQZ_dimer | -1.3936 | h (from the DLPNO approximation)
MP2aQZ_monomer1 | -0.37301 | h (from the DLPNO approximation)
MP2aQZ_monomer2 | -1.0157 | h (from the DLPNO approximation)
CCaQZ_dimer | -1.4752 | h (from the DLPNO approximation)
CCaQZ_monomer1 | -0.39061 | h (from the DLPNO approximation)
CCaQZ_monomer2 | -1.0808 | h (from the DLPNO approximation)
CCaTZ_dimer | -1.4149 | h (from the DLPNO approximation)
CCaTZ_monomer1 | -0.37417 | h (from the DLPNO approximation)
CCaTZ_monomer2 | -1.0372 | h (from the DLPNO approximation)
MP2aTZ_dimer | -1.3225 | h (from the DLPNO approximation)
MP2aTZ_monomer1 | -0.35368 | h (from the DLPNO approximation)
MP2aTZ_monomer2 | -0.96414 | h (from the DLPNO approximation)
MP2_dimer | -1.4455 | in h: (MP2aTZ_dimer*3^3 - MP2aQZ_dimer*4^3)/(3^3-4^3)
MP2_monomer1 | -0.38712 | in h: (MP2aTZ_monomer1*3^3 - MP2aQZ_monomer1*4^3)/(3^3-4^3)
MP2_monomer2 | -1.0533 | in h: (MP2aTZ_monomer2*3^3 - MP2aQZ_monomer2*4^3)/(3^3-4^3)
MP2correction_dimer | -1.4455 | in h: (MP2aTZ_dimer*3^3 - MP2aQZ_dimer*4^3)/(3^3-4^3)
MP2correction_monomer1 | -0.38712 | in h: (MP2aTZ_monomer1*3^3 - MP2aQZ_monomer1*4^3)/(3^3-4^3)
MP2correction_monomer2 | -1.0533 | in h: (MP2aTZ_monomer2*3^3 - MP2aQZ_monomer2*4^3)/(3^3-4^3)
CCcorrection_dimer | -1.5191 | in h: (CCaTZ_dimer*3^3 - CCaQZ_dimer*4^3)/(3^3-4^3)
CCcorrection_monomer1 | -0.4026 | in h: (CCaTZ_monomer1*3^3 - CCaQZ_monomer1*4^3)/(3^3-4^3)
CCcorrection_monomer2 | -1.1126 | in h: (CCaTZ_monomer2*3^3 - CCaQZ_monomer2*4^3)/(3^3-4^3)
correction_dimer | -0.073639 | in h: CCcorrection_dimer - MP2correction_dimer
correction_monomer1 | -0.01548 | in h: CCcorrection_monomer1 - MP2correction_monomer1
correction_monomer2 | -0.059297 | in h: CCcorrection_monomer2 - MP2correction_monomer2
E_dimer | -325.2287 | in h: HF_dimer + MP2_dimer + correction_dimer
E_monomer1 | -93.3146 | in h: HF_monomer1 + MP2_monomer1 + correction_monomer1
E_monomer2 | -231.907 | in h: HF_monomer2 + MP2_monomer2 + correction_monomer2
HF_part | -8.3343 | kJ/mol: 2625.5*(HF_dimer-HF_monomer1-HF_monomer2)
MP2_part | -13.2077 | kJ/mol: 2625.5*(MP2_dimer-MP2_monomer1-MP2_monomer2)
correction_part | 2.9848 | kJ/mol: 2625.5*(correction_dimer-correction_monomer1-correction_monomer2)
dE | -18.5571 | kJ/mol: 2625.5*(E_dimer - E_monomer1 - E_monomer2)

## S20
benzene dimer (C_{2v} symmetry) in the geometry from the S22 set (see http://www.begdb.org/)
quantity (named in a self-explanatory way) | value | unit (with comments)
HF_dimer | -461.5865 | h (using the aQZ basis set)
HF_monomer1 | -230.7945 | h (using the aQZ basis set)
HF_monomer2 | -230.7944 | h (using the aQZ basis set)
MP2aQZ_dimer | -2.0393 | h (from the DLPNO approximation)
MP2aQZ_monomer1 | -1.0157 | h (from the DLPNO approximation)
MP2aQZ_monomer2 | -1.0156 | h (from the DLPNO approximation)
CCaQZ_dimer | -2.1681 | h (from the DLPNO approximation)
CCaQZ_monomer1 | -1.0808 | h (from the DLPNO approximation)
CCaQZ_monomer2 | -1.0807 | h (from the DLPNO approximation)
CCaTZ_dimer | -2.0807 | h (from the DLPNO approximation)
CCaTZ_monomer1 | -1.0373 | h (from the DLPNO approximation)
CCaTZ_monomer2 | -1.0369 | h (from the DLPNO approximation)
MP2aTZ_dimer | -1.936 | h (from the DLPNO approximation)
MP2aTZ_monomer1 | -0.96428 | h (from the DLPNO approximation)
MP2aTZ_monomer2 | -0.96383 | h (from the DLPNO approximation)
MP2_dimer | -2.1147 | in h: (MP2aTZ_dimer*3^3 - MP2aQZ_dimer*4^3)/(3^3-4^3)
MP2_monomer1 | -1.0533 | in h: (MP2aTZ_monomer1*3^3 - MP2aQZ_monomer1*4^3)/(3^3-4^3)
MP2_monomer2 | -1.0533 | in h: (MP2aTZ_monomer2*3^3 - MP2aQZ_monomer2*4^3)/(3^3-4^3)
MP2correction_dimer | -2.1147 | in h: (MP2aTZ_dimer*3^3 - MP2aQZ_dimer*4^3)/(3^3-4^3)
MP2correction_monomer1 | -1.0533 | in h: (MP2aTZ_monomer1*3^3 - MP2aQZ_monomer1*4^3)/(3^3-4^3)
MP2correction_monomer2 | -1.0533 | in h: (MP2aTZ_monomer2*3^3 - MP2aQZ_monomer2*4^3)/(3^3-4^3)
CCcorrection_dimer | -2.2319 | in h: (CCaTZ_dimer*3^3 - CCaQZ_dimer*4^3)/(3^3-4^3)
CCcorrection_monomer1 | -1.1125 | in h: (CCaTZ_monomer1*3^3 - CCaQZ_monomer1*4^3)/(3^3-4^3)
CCcorrection_monomer2 | -1.1127 | in h: (CCaTZ_monomer2*3^3 - CCaQZ_monomer2*4^3)/(3^3-4^3)
correction_dimer | -0.11719 | in h: CCcorrection_dimer - MP2correction_dimer
correction_monomer1 | -0.059287 | in h: CCcorrection_monomer1 - MP2correction_monomer1
correction_monomer2 | -0.059341 | in h: CCcorrection_monomer2 - MP2correction_monomer2
E_dimer | -463.8184 | in h: HF_dimer + MP2_dimer + correction_dimer
E_monomer1 | -231.907 | in h: HF_monomer1 + MP2_monomer1 + correction_monomer1
E_monomer2 | -231.9071 | in h: HF_monomer2 + MP2_monomer2 + correction_monomer2
HF_part | 6.3408 | kJ/mol: 2625.5*(HF_dimer-HF_monomer1-HF_monomer2)
MP2_part | -21.4359 | kJ/mol: 2625.5*(MP2_dimer-MP2_monomer1-MP2_monomer2)
correction_part | 3.776 | kJ/mol: 2625.5*(correction_dimer-correction_monomer1-correction_monomer2)
dE | -11.3192 | kJ/mol: 2625.5*(E_dimer - E_monomer1 - E_monomer2)

## S21
indole:benzene (T-shaped configuration) in the geometry from the S22 set (see http://www.begdb.org/)
quantity (named in a self-explanatory way) | value | unit (with comments)
HF_dimer | -592.405 | h (using the aQZ basis set)
HF_monomer1 | -361.6111 | h (using the aQZ basis set)
HF_monomer2 | -230.7944 | h (using the aQZ basis set)
MP2aQZ_dimer | -2.594 | h (from the DLPNO approximation)
MP2aQZ_monomer1 | -1.5667 | h (from the DLPNO approximation)
MP2aQZ_monomer2 | -1.016 | h (from the DLPNO approximation)
CCaQZ_dimer | -2.739 | h (from the DLPNO approximation)
CCaQZ_monomer1 | -1.6488 | h (from the DLPNO approximation)
CCaQZ_monomer2 | -1.0811 | h (from the DLPNO approximation)
CCaTZ_dimer | -2.6274 | h (from the DLPNO approximation)
CCaTZ_monomer1 | -1.5806 | h (from the DLPNO approximation)
CCaTZ_monomer2 | -1.0379 | h (from the DLPNO approximation)
MP2aTZ_dimer | -2.463 | h (from the DLPNO approximation)
MP2aTZ_monomer1 | -1.487 | h (from the DLPNO approximation)
MP2aTZ_monomer2 | -0.96483 | h (from the DLPNO approximation)
MP2_dimer | -2.6896 | in h: (MP2aTZ_dimer*3^3 - MP2aQZ_dimer*4^3)/(3^3-4^3)
MP2_monomer1 | -1.6248 | in h: (MP2aTZ_monomer1*3^3 - MP2aQZ_monomer1*4^3)/(3^3-4^3)
MP2_monomer2 | -1.0533 | in h: (MP2aTZ_monomer2*3^3 - MP2aQZ_monomer2*4^3)/(3^3-4^3)
MP2correction_dimer | -2.6896 | in h: (MP2aTZ_dimer*3^3 - MP2aQZ_dimer*4^3)/(3^3-4^3)
MP2correction_monomer1 | -1.6248 | in h: (MP2aTZ_monomer1*3^3 - MP2aQZ_monomer1*4^3)/(3^3-4^3)
MP2correction_monomer2 | -1.0533 | in h: (MP2aTZ_monomer2*3^3 - MP2aQZ_monomer2*4^3)/(3^3-4^3)
CCcorrection_dimer | -2.8204 | in h: (CCaTZ_dimer*3^3 - CCaQZ_dimer*4^3)/(3^3-4^3)
CCcorrection_monomer1 | -1.6986 | in h: (CCaTZ_monomer1*3^3 - CCaQZ_monomer1*4^3)/(3^3-4^3)
CCcorrection_monomer2 | -1.1126 | in h: (CCaTZ_monomer2*3^3 - CCaQZ_monomer2*4^3)/(3^3-4^3)
correction_dimer | -0.13083 | in h: CCcorrection_dimer - MP2correction_dimer
correction_monomer1 | -0.073785 | in h: CCcorrection_monomer1 - MP2correction_monomer1
correction_monomer2 | -0.059271 | in h: CCcorrection_monomer2 - MP2correction_monomer2
E_dimer | -595.2254 | in h: HF_dimer + MP2_dimer + correction_dimer
E_monomer1 | -363.3097 | in h: HF_monomer1 + MP2_monomer1 + correction_monomer1
E_monomer2 | -231.9069 | in h: HF_monomer2 + MP2_monomer2 + correction_monomer2
HF_part | 1.2031 | kJ/mol: 2625.5*(HF_dimer-HF_monomer1-HF_monomer2)
MP2_part | -30.2211 | kJ/mol: 2625.5*(MP2_dimer-MP2_monomer1-MP2_monomer2)
correction_part | 5.8497 | kJ/mol: 2625.5*(correction_dimer-correction_monomer1-correction_monomer2)
dE | -23.1684 | kJ/mol: 2625.5*(E_dimer - E_monomer1 - E_monomer2)

## S22
phenol dimer in the geometry from the S22 set (see http://www.begdb.org/)
quantity (named in a self-explanatory way) | value | unit (with comments)
HF_dimer | -611.3828 | h (using the aQZ basis set)
HF_monomer1 | -305.6899 | h (using the aQZ basis set)
HF_monomer2 | -305.6899 | h (using the aQZ basis set)
MP2aQZ_dimer | -2.5553 | h (from the DLPNO approximation)
MP2aQZ_monomer1 | -1.2732 | h (from the DLPNO approximation)
MP2aQZ_monomer2 | -1.273 | h (from the DLPNO approximation)
CCaQZ_dimer | -2.6929 | h (from the DLPNO approximation)
CCaQZ_monomer1 | -1.3425 | h (from the DLPNO approximation)
CCaQZ_monomer2 | -1.3424 | h (from the DLPNO approximation)
CCaTZ_dimer | -2.5756 | h (from the DLPNO approximation)
CCaTZ_monomer1 | -1.2841 | h (from the DLPNO approximation)
CCaTZ_monomer2 | -1.2838 | h (from the DLPNO approximation)
MP2aTZ_dimer | -2.4198 | h (from the DLPNO approximation)
MP2aTZ_monomer1 | -1.2056 | h (from the DLPNO approximation)
MP2aTZ_monomer2 | -1.2054 | h (from the DLPNO approximation)
MP2_dimer | -2.6541 | in h: (MP2aTZ_dimer*3^3 - MP2aQZ_dimer*4^3)/(3^3-4^3)
MP2_monomer1 | -1.3224 | in h: (MP2aTZ_monomer1*3^3 - MP2aQZ_monomer1*4^3)/(3^3-4^3)
MP2_monomer2 | -1.3223 | in h: (MP2aTZ_monomer2*3^3 - MP2aQZ_monomer2*4^3)/(3^3-4^3)
MP2correction_dimer | -2.6541 | in h: (MP2aTZ_dimer*3^3 - MP2aQZ_dimer*4^3)/(3^3-4^3)
MP2correction_monomer1 | -1.3224 | in h: (MP2aTZ_monomer1*3^3 - MP2aQZ_monomer1*4^3)/(3^3-4^3)
MP2correction_monomer2 | -1.3223 | in h: (MP2aTZ_monomer2*3^3 - MP2aQZ_monomer2*4^3)/(3^3-4^3)
CCcorrection_dimer | -2.7784 | in h: (CCaTZ_dimer*3^3 - CCaQZ_dimer*4^3)/(3^3-4^3)
CCcorrection_monomer1 | -1.3851 | in h: (CCaTZ_monomer1*3^3 - CCaQZ_monomer1*4^3)/(3^3-4^3)
CCcorrection_monomer2 | -1.3851 | in h: (CCaTZ_monomer2*3^3 - CCaQZ_monomer2*4^3)/(3^3-4^3)
correction_dimer | -0.12429 | in h: CCcorrection_dimer - MP2correction_dimer
correction_monomer1 | -0.062702 | in h: CCcorrection_monomer1 - MP2correction_monomer1
correction_monomer2 | -0.062735 | in h: CCcorrection_monomer2 - MP2correction_monomer2
E_dimer | -614.1612 | in h: HF_dimer + MP2_dimer + correction_dimer
E_monomer1 | -307.0751 | in h: HF_monomer1 + MP2_monomer1 + correction_monomer1
E_monomer2 | -307.075 | in h: HF_monomer2 + MP2_monomer2 + correction_monomer2
HF_part | -7.6963 | kJ/mol: 2625.5*(HF_dimer-HF_monomer1-HF_monomer2)
MP2_part | -24.5764 | kJ/mol: 2625.5*(MP2_dimer-MP2_monomer1-MP2_monomer2)
correction_part | 3.018 | kJ/mol: 2625.5*(correction_dimer-correction_monomer1-correction_monomer2)
dE | -29.2546 | kJ/mol: 2625.5*(E_dimer - E_monomer1 - E_monomer2)

## 1
benzofuran–formaldehyde adduct in the MP2/aTZ geometry
quantity (named in a self-explanatory way) | value | unit (with comments)
HF_dimer | -495.3566 | h (using the aQZ basis set)
HF_monomer1 | -113.9203 | h (using the aQZ basis set)
HF_monomer2 | -381.4388 | h (using the aQZ basis set)
MP2aQZ_dimer | -2.0291 | h (from the DLPNO approximation)
MP2aQZ_monomer1 | -0.42859 | h (from the DLPNO approximation)
MP2aQZ_monomer2 | -1.5908 | h (from the DLPNO approximation)
CCaQZ_dimer | -2.1309 | h (from the DLPNO approximation)
CCaQZ_monomer1 | -0.45151 | h (from the DLPNO approximation)
CCaQZ_monomer2 | -1.6714 | h (from the DLPNO approximation)
CCaTZ_dimer | -2.0371 | h (from the DLPNO approximation)
CCaTZ_monomer1 | -0.42984 | h (from the DLPNO approximation)
CCaTZ_monomer2 | -1.5996 | h (from the DLPNO approximation)
MP2aTZ_dimer | -1.9211 | h (from the DLPNO approximation)
MP2aTZ_monomer1 | -0.40404 | h (from the DLPNO approximation)
MP2aTZ_monomer2 | -1.5076 | h (from the DLPNO approximation)
MP2_dimer | -2.1078 | in h: (MP2aTZ_dimer*3^3 - MP2aQZ_dimer*4^3)/(3^3-4^3)
MP2_monomer1 | -0.44651 | in h: (MP2aTZ_monomer1*3^3 - MP2aQZ_monomer1*4^3)/(3^3-4^3)
MP2_monomer2 | -1.6514 | in h: (MP2aTZ_monomer2*3^3 - MP2aQZ_monomer2*4^3)/(3^3-4^3)
MP2correction_dimer | -2.1078 | in h: (MP2aTZ_dimer*3^3 - MP2aQZ_dimer*4^3)/(3^3-4^3)
MP2correction_monomer1 | -0.44651 | in h: (MP2aTZ_monomer1*3^3 - MP2aQZ_monomer1*4^3)/(3^3-4^3)
MP2correction_monomer2 | -1.6514 | in h: (MP2aTZ_monomer2*3^3 - MP2aQZ_monomer2*4^3)/(3^3-4^3)
CCcorrection_dimer | -2.1993 | in h: (CCaTZ_dimer*3^3 - CCaQZ_dimer*4^3)/(3^3-4^3)
CCcorrection_monomer1 | -0.46732 | in h: (CCaTZ_monomer1*3^3 - CCaQZ_monomer1*4^3)/(3^3-4^3)
CCcorrection_monomer2 | -1.7239 | in h: (CCaTZ_monomer2*3^3 - CCaQZ_monomer2*4^3)/(3^3-4^3)
correction_dimer | -0.091489 | in h: CCcorrection_dimer - MP2correction_dimer
correction_monomer1 | -0.020806 | in h: CCcorrection_monomer1 - MP2correction_monomer1
correction_monomer2 | -0.072424 | in h: CCcorrection_monomer2 - MP2correction_monomer2
E_dimer | -497.5559 | in h: HF_dimer + MP2_dimer + correction_dimer
E_monomer1 | -114.3876 | in h: HF_monomer1 + MP2_monomer1 + correction_monomer1
E_monomer2 | -383.1627 | in h: HF_monomer2 + MP2_monomer2 + correction_monomer2
HF_part | 6.6801 | kJ/mol: 2625.5*(HF_dimer-HF_monomer1-HF_monomer2)
MP2_part | -25.9847 | kJ/mol: 2625.5*(MP2_dimer-MP2_monomer1-MP2_monomer2)
correction_part | 4.5697 | kJ/mol: 2625.5*(correction_dimer-correction_monomer1-correction_monomer2)
dE | -14.7349 | kJ/mol: 2625.5*(E_dimer - E_monomer1 - E_monomer2)

## 2
benzofuran–formaldehyde adduct in the "semi-experimental" geometry
quantity (named in a self-explanatory way) | value | unit (with comments)
HF_dimer | -495.3613 | h (using the aQZ basis set)
HF_monomer1 | -113.9213 | h (using the aQZ basis set)
HF_monomer2 | -381.4401 | h (using the aQZ basis set)
MP2aQZ_dimer | -2.0239 | h (from the DLPNO approximation)
MP2aQZ_monomer1 | -0.42756 | h (from the DLPNO approximation)
MP2aQZ_monomer2 | -1.5893 | h (from the DLPNO approximation)
CCaQZ_dimer | -2.1263 | h (from the DLPNO approximation)
CCaQZ_monomer1 | -0.45054 | h (from the DLPNO approximation)
CCaQZ_monomer2 | -1.67 | h (from the DLPNO approximation)
CCaTZ_dimer | -2.032 | h (from the DLPNO approximation)
CCaTZ_monomer1 | -0.4287 | h (from the DLPNO approximation)
CCaTZ_monomer2 | -1.5977 | h (from the DLPNO approximation)
MP2aTZ_dimer | -1.9155 | h (from the DLPNO approximation)
MP2aTZ_monomer1 | -0.40287 | h (from the DLPNO approximation)
MP2aTZ_monomer2 | -1.5058 | h (from the DLPNO approximation)
MP2_dimer | -2.103 | in h: (MP2aTZ_dimer*3^3 - MP2aQZ_dimer*4^3)/(3^3-4^3)
MP2_monomer1 | -0.44558 | in h: (MP2aTZ_monomer1*3^3 - MP2aQZ_monomer1*4^3)/(3^3-4^3)
MP2_monomer2 | -1.6502 | in h: (MP2aTZ_monomer2*3^3 - MP2aQZ_monomer2*4^3)/(3^3-4^3)
MP2correction_dimer | -2.103 | in h: (MP2aTZ_dimer*3^3 - MP2aQZ_dimer*4^3)/(3^3-4^3)
MP2correction_monomer1 | -0.44558 | in h: (MP2aTZ_monomer1*3^3 - MP2aQZ_monomer1*4^3)/(3^3-4^3)
MP2correction_monomer2 | -1.6502 | in h: (MP2aTZ_monomer2*3^3 - MP2aQZ_monomer2*4^3)/(3^3-4^3)
CCcorrection_dimer | -2.1951 | in h: (CCaTZ_dimer*3^3 - CCaQZ_dimer*4^3)/(3^3-4^3)
CCcorrection_monomer1 | -0.46647 | in h: (CCaTZ_monomer1*3^3 - CCaQZ_monomer1*4^3)/(3^3-4^3)
CCcorrection_monomer2 | -1.7228 | in h: (CCaTZ_monomer2*3^3 - CCaQZ_monomer2*4^3)/(3^3-4^3)
correction_dimer | -0.092155 | in h: CCcorrection_dimer - MP2correction_dimer
correction_monomer1 | -0.020887 | in h: CCcorrection_monomer1 - MP2correction_monomer1
correction_monomer2 | -0.072589 | in h: CCcorrection_monomer2 - MP2correction_monomer2
E_dimer | -497.5564 | in h: HF_dimer + MP2_dimer + correction_dimer
E_monomer1 | -114.3878 | in h: HF_monomer1 + MP2_monomer1 + correction_monomer1
E_monomer2 | -383.1629 | in h: HF_monomer2 + MP2_monomer2 + correction_monomer2
HF_part | 0.32144 | kJ/mol: 2625.5*(HF_dimer-HF_monomer1-HF_monomer2)
MP2_part | -18.8725 | kJ/mol: 2625.5*(MP2_dimer-MP2_monomer1-MP2_monomer2)
correction_part | 3.4684 | kJ/mol: 2625.5*(correction_dimer-correction_monomer1-correction_monomer2)
dE | -15.0827 | kJ/mol: 2625.5*(E_dimer - E_monomer1 - E_monomer2)

## 3
formamide dimer (C_s symmetry) in the MP2/aTZ geometry
quantity (named in a self-explanatory way) | value | unit (with comments)
HF_dimer | -227.8443 | h (using the aQZ basis set)
HF_monomer1 | -113.9202 | h (using the aQZ basis set)
HF_monomer2 | -113.9202 | h (using the aQZ basis set)
MP2aQZ_dimer | -0.8603 | h (from the DLPNO approximation)
MP2aQZ_monomer1 | -0.4285 | h (from the DLPNO approximation)
MP2aQZ_monomer2 | -0.42859 | h (from the DLPNO approximation)
CCaQZ_dimer | -0.90584 | h (from the DLPNO approximation)
CCaQZ_monomer1 | -0.45143 | h (from the DLPNO approximation)
CCaQZ_monomer2 | -0.45149 | h (from the DLPNO approximation)
CCaTZ_dimer | -0.86174 | h (from the DLPNO approximation)
CCaTZ_monomer1 | -0.42954 | h (from the DLPNO approximation)
CCaTZ_monomer2 | -0.42966 | h (from the DLPNO approximation)
MP2aTZ_dimer | -0.81049 | h (from the DLPNO approximation)
MP2aTZ_monomer1 | -0.40375 | h (from the DLPNO approximation)
MP2aTZ_monomer2 | -0.40387 | h (from the DLPNO approximation)
MP2_dimer | -0.89665 | in h: (MP2aTZ_dimer*3^3 - MP2aQZ_dimer*4^3)/(3^3-4^3)
MP2_monomer1 | -0.44656 | in h: (MP2aTZ_monomer1*3^3 - MP2aQZ_monomer1*4^3)/(3^3-4^3)
MP2_monomer2 | -0.44663 | in h: (MP2aTZ_monomer2*3^3 - MP2aQZ_monomer2*4^3)/(3^3-4^3)
MP2correction_dimer | -0.89665 | in h: (MP2aTZ_dimer*3^3 - MP2aQZ_dimer*4^3)/(3^3-4^3)
MP2correction_monomer1 | -0.44656 | in h: (MP2aTZ_monomer1*3^3 - MP2aQZ_monomer1*4^3)/(3^3-4^3)
MP2correction_monomer2 | -0.44663 | in h: (MP2aTZ_monomer2*3^3 - MP2aQZ_monomer2*4^3)/(3^3-4^3)
CCcorrection_dimer | -0.93801 | in h: (CCaTZ_dimer*3^3 - CCaQZ_dimer*4^3)/(3^3-4^3)
CCcorrection_monomer1 | -0.4674 | in h: (CCaTZ_monomer1*3^3 - CCaQZ_monomer1*4^3)/(3^3-4^3)
CCcorrection_monomer2 | -0.46743 | in h: (CCaTZ_monomer2*3^3 - CCaQZ_monomer2*4^3)/(3^3-4^3)
correction_dimer | -0.041364 | in h: CCcorrection_dimer - MP2correction_dimer
correction_monomer1 | -0.020836 | in h: CCcorrection_monomer1 - MP2correction_monomer1
correction_monomer2 | -0.020795 | in h: CCcorrection_monomer2 - MP2correction_monomer2
E_dimer | -228.7823 | in h: HF_dimer + MP2_dimer + correction_dimer
E_monomer1 | -114.3876 | in h: HF_monomer1 + MP2_monomer1 + correction_monomer1
E_monomer2 | -114.3876 | in h: HF_monomer2 + MP2_monomer2 + correction_monomer2
HF_part | -10.3112 | kJ/mol: 2625.5*(HF_dimer-HF_monomer1-HF_monomer2)
MP2_part | -9.0681 | kJ/mol: 2625.5*(MP2_dimer-MP2_monomer1-MP2_monomer2)
correction_part | 0.70085 | kJ/mol: 2625.5*(correction_dimer-correction_monomer1-correction_monomer2)
dE | -18.6784 | kJ/mol: 2625.5*(E_dimer - E_monomer1 - E_monomer2)

## 4
formamide dimer (C_2h symmetry) in the MP2/aTZ geometry
quantity (named in a self-explanatory way) | value | unit (with comments)
HF_dimer | -227.8448 | h (using the aQZ basis set)
HF_monomer1 | -113.9201 | h (using the aQZ basis set)
HF_monomer2 | -113.9201 | h (using the aQZ basis set)
MP2aQZ_dimer | -0.85809 | h (from the DLPNO approximation)
MP2aQZ_monomer1 | -0.42855 | h (from the DLPNO approximation)
MP2aQZ_monomer2 | -0.42855 | h (from the DLPNO approximation)
CCaQZ_dimer | -0.90423 | h (from the DLPNO approximation)
CCaQZ_monomer1 | -0.45148 | h (from the DLPNO approximation)
CCaQZ_monomer2 | -0.45148 | h (from the DLPNO approximation)
CCaTZ_dimer | -0.86017 | h (from the DLPNO approximation)
CCaTZ_monomer1 | -0.42957 | h (from the DLPNO approximation)
CCaTZ_monomer2 | -0.42957 | h (from the DLPNO approximation)
MP2aTZ_dimer | -0.80836 | h (from the DLPNO approximation)
MP2aTZ_monomer1 | -0.40378 | h (from the DLPNO approximation)
MP2aTZ_monomer2 | -0.40378 | h (from the DLPNO approximation)
MP2_dimer | -0.89438 | in h: (MP2aTZ_dimer*3^3 - MP2aQZ_dimer*4^3)/(3^3-4^3)
MP2_monomer1 | -0.44662 | in h: (MP2aTZ_monomer1*3^3 - MP2aQZ_monomer1*4^3)/(3^3-4^3)
MP2_monomer2 | -0.44662 | in h: (MP2aTZ_monomer2*3^3 - MP2aQZ_monomer2*4^3)/(3^3-4^3)
MP2correction_dimer | -0.89438 | in h: (MP2aTZ_dimer*3^3 - MP2aQZ_dimer*4^3)/(3^3-4^3)
MP2correction_monomer1 | -0.44662 | in h: (MP2aTZ_monomer1*3^3 - MP2aQZ_monomer1*4^3)/(3^3-4^3)
MP2correction_monomer2 | -0.44662 | in h: (MP2aTZ_monomer2*3^3 - MP2aQZ_monomer2*4^3)/(3^3-4^3)
CCcorrection_dimer | -0.93638 | in h: (CCaTZ_dimer*3^3 - CCaQZ_dimer*4^3)/(3^3-4^3)
CCcorrection_monomer1 | -0.46748 | in h: (CCaTZ_monomer1*3^3 - CCaQZ_monomer1*4^3)/(3^3-4^3)
CCcorrection_monomer2 | -0.46748 | in h: (CCaTZ_monomer2*3^3 - CCaQZ_monomer2*4^3)/(3^3-4^3)
correction_dimer | -0.042 | in h: CCcorrection_dimer - MP2correction_dimer
correction_monomer1 | -0.020851 | in h: CCcorrection_monomer1 - MP2correction_monomer1
correction_monomer2 | -0.020851 | in h: CCcorrection_monomer2 - MP2correction_monomer2
E_dimer | -228.7812 | in h: HF_dimer + MP2_dimer + correction_dimer
E_monomer1 | -114.3876 | in h: HF_monomer1 + MP2_monomer1 + correction_monomer1
E_monomer2 | -114.3876 | in h: HF_monomer2 + MP2_monomer2 + correction_monomer2
HF_part | -12.0662 | kJ/mol: 2625.5*(HF_dimer-HF_monomer1-HF_monomer2)
MP2_part | -2.9702 | kJ/mol: 2625.5*(MP2_dimer-MP2_monomer1-MP2_monomer2)
correction_part | -0.78266 | kJ/mol: 2625.5*(correction_dimer-correction_monomer1-correction_monomer2)
dE | -15.8191 | kJ/mol: 2625.5*(E_dimer - E_monomer1 - E_monomer2)

## 5
the glycine dimer shown in the left part of Figure 1 of the main text
quantity (named in a self-explanatory way) | value | unit (with comments)
HF_dimer | -565.7795 | h (using the aQZ basis set)
HF_monomer1 | -282.9062 | h (using the aQZ basis set)
HF_monomer2 | -282.9062 | h (using the aQZ basis set)
MP2aQZ_dimer | -2.2236 | h (from the DLPNO approximation)
MP2aQZ_monomer1 | -1.1053 | h (from the DLPNO approximation)
MP2aQZ_monomer2 | -1.1051 | h (from the DLPNO approximation)
CCaQZ_dimer | -2.3224 | h (from the DLPNO approximation)
CCaQZ_monomer1 | -1.1551 | h (from the DLPNO approximation)
CCaQZ_monomer2 | -1.1549 | h (from the DLPNO approximation)
CCaTZ_dimer | -2.2113 | h (from the DLPNO approximation)
CCaTZ_monomer1 | -1.0997 | h (from the DLPNO approximation)
CCaTZ_monomer2 | -1.0993 | h (from the DLPNO approximation)
MP2aTZ_dimer | -2.0985 | h (from the DLPNO approximation)
MP2aTZ_monomer1 | -1.0429 | h (from the DLPNO approximation)
MP2aTZ_monomer2 | -1.0426 | h (from the DLPNO approximation)
MP2_dimer | -2.3148 | in h: (MP2aTZ_dimer*3^3 - MP2aQZ_dimer*4^3)/(3^3-4^3)
MP2_monomer1 | -1.1508 | in h: (MP2aTZ_monomer1*3^3 - MP2aQZ_monomer1*4^3)/(3^3-4^3)
MP2_monomer2 | -1.1507 | in h: (MP2aTZ_monomer2*3^3 - MP2aQZ_monomer2*4^3)/(3^3-4^3)
MP2correction_dimer | -2.3148 | in h: (MP2aTZ_dimer*3^3 - MP2aQZ_dimer*4^3)/(3^3-4^3)
MP2correction_monomer1 | -1.1508 | in h: (MP2aTZ_monomer1*3^3 - MP2aQZ_monomer1*4^3)/(3^3-4^3)
MP2correction_monomer2 | -1.1507 | in h: (MP2aTZ_monomer2*3^3 - MP2aQZ_monomer2*4^3)/(3^3-4^3)
CCcorrection_dimer | -2.4035 | in h: (CCaTZ_dimer*3^3 - CCaQZ_dimer*4^3)/(3^3-4^3)
CCcorrection_monomer1 | -1.1955 | in h: (CCaTZ_monomer1*3^3 - CCaQZ_monomer1*4^3)/(3^3-4^3)
CCcorrection_monomer2 | -1.1955 | in h: (CCaTZ_monomer2*3^3 - CCaQZ_monomer2*4^3)/(3^3-4^3)
correction_dimer | -0.08864 | in h: CCcorrection_dimer - MP2correction_dimer
correction_monomer1 | -0.044685 | in h: CCcorrection_monomer1 - MP2correction_monomer1
correction_monomer2 | -0.044755 | in h: CCcorrection_monomer2 - MP2correction_monomer2
E_dimer | -568.1829 | in h: HF_dimer + MP2_dimer + correction_dimer
E_monomer1 | -284.1017 | in h: HF_monomer1 + MP2_monomer1 + correction_monomer1
E_monomer2 | -284.1017 | in h: HF_monomer2 + MP2_monomer2 + correction_monomer2
HF_part | 86.5463 | kJ/mol: 2625.5*(HF_dimer-HF_monomer1-HF_monomer2)
MP2_part | -34.9337 | kJ/mol: 2625.5*(MP2_dimer-MP2_monomer1-MP2_monomer2)
correction_part | 2.098 | kJ/mol: 2625.5*(correction_dimer-correction_monomer1-correction_monomer2)
dE | 53.7106 | kJ/mol: 2625.5*(E_dimer - E_monomer1 - E_monomer2)

## 6
the glycine dimer shown in the right part of Figure 1 of the main text
quantity (named in a self-explanatory way) | value | unit (with comments)
HF_dimer | -565.8246 | h (using the aQZ basis set)
HF_monomer1 | -282.9062 | h (using the aQZ basis set)
HF_monomer2 | -282.9062 | h (using the aQZ basis set)
MP2aQZ_dimer | -2.2133 | h (from the DLPNO approximation)
MP2aQZ_monomer1 | -1.1051 | h (from the DLPNO approximation)
MP2aQZ_monomer2 | -1.1049 | h (from the DLPNO approximation)
CCaQZ_dimer | -2.313 | h (from the DLPNO approximation)
CCaQZ_monomer1 | -1.155 | h (from the DLPNO approximation)
CCaQZ_monomer2 | -1.1548 | h (from the DLPNO approximation)
CCaTZ_dimer | -2.2013 | h (from the DLPNO approximation)
CCaTZ_monomer1 | -1.0993 | h (from the DLPNO approximation)
CCaTZ_monomer2 | -1.099 | h (from the DLPNO approximation)
MP2aTZ_dimer | -2.0877 | h (from the DLPNO approximation)
MP2aTZ_monomer1 | -1.0425 | h (from the DLPNO approximation)
MP2aTZ_monomer2 | -1.0422 | h (from the DLPNO approximation)
MP2_dimer | -2.305 | in h: (MP2aTZ_dimer*3^3 - MP2aQZ_dimer*4^3)/(3^3-4^3)
MP2_monomer1 | -1.1508 | in h: (MP2aTZ_monomer1*3^3 - MP2aQZ_monomer1*4^3)/(3^3-4^3)
MP2_monomer2 | -1.1507 | in h: (MP2aTZ_monomer2*3^3 - MP2aQZ_monomer2*4^3)/(3^3-4^3)
MP2correction_dimer | -2.305 | in h: (MP2aTZ_dimer*3^3 - MP2aQZ_dimer*4^3)/(3^3-4^3)
MP2correction_monomer1 | -1.1508 | in h: (MP2aTZ_monomer1*3^3 - MP2aQZ_monomer1*4^3)/(3^3-4^3)
MP2correction_monomer2 | -1.1507 | in h: (MP2aTZ_monomer2*3^3 - MP2aQZ_monomer2*4^3)/(3^3-4^3)
CCcorrection_dimer | -2.3946 | in h: (CCaTZ_dimer*3^3 - CCaQZ_dimer*4^3)/(3^3-4^3)
CCcorrection_monomer1 | -1.1956 | in h: (CCaTZ_monomer1*3^3 - CCaQZ_monomer1*4^3)/(3^3-4^3)
CCcorrection_monomer2 | -1.1955 | in h: (CCaTZ_monomer2*3^3 - CCaQZ_monomer2*4^3)/(3^3-4^3)
correction_dimer | -0.089624 | in h: CCcorrection_dimer - MP2correction_dimer
correction_monomer1 | -0.044765 | in h: CCcorrection_monomer1 - MP2correction_monomer1
correction_monomer2 | -0.044831 | in h: CCcorrection_monomer2 - MP2correction_monomer2
E_dimer | -568.2192 | in h: HF_dimer + MP2_dimer + correction_dimer
E_monomer1 | -284.1018 | in h: HF_monomer1 + MP2_monomer1 + correction_monomer1
E_monomer2 | -284.1017 | in h: HF_monomer2 + MP2_monomer2 + correction_monomer2
HF_part | -31.9691 | kJ/mol: 2625.5*(HF_dimer-HF_monomer1-HF_monomer2)
MP2_part | -9.0388 | kJ/mol: 2625.5*(MP2_dimer-MP2_monomer1-MP2_monomer2)
correction_part | -0.073184 | kJ/mol: 2625.5*(correction_dimer-correction_monomer1-correction_monomer2)
dE | -41.0811 | kJ/mol: 2625.5*(E_dimer - E_monomer1 - E_monomer2)

## 7
the dimer of acrylic acid to describe the C-H…O interaction; the MP2/aTZ fully optimized structure
quantity (named in a self-explanatory way) | value | unit (with comments)
HF_dimer | -531.5565 | h (using the aQZ basis set)
HF_monomer1 | -265.7763 | h (using the aQZ basis set)
HF_monomer2 | -265.7763 | h (using the aQZ basis set)
MP2aQZ_dimer | -2.0411 | h (from the DLPNO approximation)
MP2aQZ_monomer1 | -1.0187 | h (from the DLPNO approximation)
MP2aQZ_monomer2 | -1.0187 | h (from the DLPNO approximation)
CCaQZ_dimer | -2.1448 | h (from the DLPNO approximation)
CCaQZ_monomer1 | -1.0707 | h (from the DLPNO approximation)
CCaQZ_monomer2 | -1.0707 | h (from the DLPNO approximation)
CCaTZ_dimer | -2.0412 | h (from the DLPNO approximation)
CCaTZ_monomer1 | -1.019 | h (from the DLPNO approximation)
CCaTZ_monomer2 | -1.019 | h (from the DLPNO approximation)
MP2aTZ_dimer | -1.9243 | h (from the DLPNO approximation)
MP2aTZ_monomer1 | -0.96046 | h (from the DLPNO approximation)
MP2aTZ_monomer2 | -0.96046 | h (from the DLPNO approximation)
MP2_dimer | -2.1264 | in h: (MP2aTZ_dimer*3^3 - MP2aQZ_dimer*4^3)/(3^3-4^3)
MP2_monomer1 | -1.0613 | in h: (MP2aTZ_monomer1*3^3 - MP2aQZ_monomer1*4^3)/(3^3-4^3)
MP2_monomer2 | -1.0613 | in h: (MP2aTZ_monomer2*3^3 - MP2aQZ_monomer2*4^3)/(3^3-4^3)
MP2correction_dimer | -2.1264 | in h: (MP2aTZ_dimer*3^3 - MP2aQZ_dimer*4^3)/(3^3-4^3)
MP2correction_monomer1 | -1.0613 | in h: (MP2aTZ_monomer1*3^3 - MP2aQZ_monomer1*4^3)/(3^3-4^3)
MP2correction_monomer2 | -1.0613 | in h: (MP2aTZ_monomer2*3^3 - MP2aQZ_monomer2*4^3)/(3^3-4^3)
CCcorrection_dimer | -2.2203 | in h: (CCaTZ_dimer*3^3 - CCaQZ_dimer*4^3)/(3^3-4^3)
CCcorrection_monomer1 | -1.1084 | in h: (CCaTZ_monomer1*3^3 - CCaQZ_monomer1*4^3)/(3^3-4^3)
CCcorrection_monomer2 | -1.1084 | in h: (CCaTZ_monomer2*3^3 - CCaQZ_monomer2*4^3)/(3^3-4^3)
correction_dimer | -0.093907 | in h: CCcorrection_dimer - MP2correction_dimer
correction_monomer1 | -0.047103 | in h: CCcorrection_monomer1 - MP2correction_monomer1
correction_monomer2 | -0.047103 | in h: CCcorrection_monomer2 - MP2correction_monomer2
E_dimer | -533.7769 | in h: HF_dimer + MP2_dimer + correction_dimer
E_monomer1 | -266.8847 | in h: HF_monomer1 + MP2_monomer1 + correction_monomer1
E_monomer2 | -266.8847 | in h: HF_monomer2 + MP2_monomer2 + correction_monomer2
HF_part | -10.1554 | kJ/mol: 2625.5*(HF_dimer-HF_monomer1-HF_monomer2)
MP2_part | -10.1371 | kJ/mol: 2625.5*(MP2_dimer-MP2_monomer1-MP2_monomer2)
correction_part | 0.78418 | kJ/mol: 2625.5*(correction_dimer-correction_monomer1-correction_monomer2)
dE | -19.5083 | kJ/mol: 2625.5*(E_dimer - E_monomer1 - E_monomer2)

## 8
the dimer of acrylic acid to describe the O-H…O interaction; the MP2/aTZ fully optimized structure
quantity (named in a self-explanatory way) | value | unit (with comments)
HF_dimer | -531.5733 | h (using the aQZ basis set)
HF_monomer1 | -265.7732 | h (using the aQZ basis set)
HF_monomer2 | -265.7732 | h (using the aQZ basis set)
MP2aQZ_dimer | -2.0454 | h (from the DLPNO approximation)
MP2aQZ_monomer1 | -1.0201 | h (from the DLPNO approximation)
MP2aQZ_monomer2 | -1.0201 | h (from the DLPNO approximation)
CCaQZ_dimer | -2.1489 | h (from the DLPNO approximation)
CCaQZ_monomer1 | -1.0718 | h (from the DLPNO approximation)
CCaQZ_monomer2 | -1.0718 | h (from the DLPNO approximation)
CCaTZ_dimer | -2.045 | h (from the DLPNO approximation)
CCaTZ_monomer1 | -1.0204 | h (from the DLPNO approximation)
CCaTZ_monomer2 | -1.0204 | h (from the DLPNO approximation)
MP2aTZ_dimer | -1.9283 | h (from the DLPNO approximation)
MP2aTZ_monomer1 | -0.96197 | h (from the DLPNO approximation)
MP2aTZ_monomer2 | -0.96197 | h (from the DLPNO approximation)
MP2_dimer | -2.1308 | in h: (MP2aTZ_dimer*3^3 - MP2aQZ_dimer*4^3)/(3^3-4^3)
MP2_monomer1 | -1.0625 | in h: (MP2aTZ_monomer1*3^3 - MP2aQZ_monomer1*4^3)/(3^3-4^3)
MP2_monomer2 | -1.0625 | in h: (MP2aTZ_monomer2*3^3 - MP2aQZ_monomer2*4^3)/(3^3-4^3)
MP2correction_dimer | -2.1308 | in h: (MP2aTZ_dimer*3^3 - MP2aQZ_dimer*4^3)/(3^3-4^3)
MP2correction_monomer1 | -1.0625 | in h: (MP2aTZ_monomer1*3^3 - MP2aQZ_monomer1*4^3)/(3^3-4^3)
MP2correction_monomer2 | -1.0625 | in h: (MP2aTZ_monomer2*3^3 - MP2aQZ_monomer2*4^3)/(3^3-4^3)
CCcorrection_dimer | -2.2246 | in h: (CCaTZ_dimer*3^3 - CCaQZ_dimer*4^3)/(3^3-4^3)
CCcorrection_monomer1 | -1.1094 | in h: (CCaTZ_monomer1*3^3 - CCaQZ_monomer1*4^3)/(3^3-4^3)
CCcorrection_monomer2 | -1.1094 | in h: (CCaTZ_monomer2*3^3 - CCaQZ_monomer2*4^3)/(3^3-4^3)
correction_dimer | -0.093799 | in h: CCcorrection_dimer - MP2correction_dimer
correction_monomer1 | -0.04685 | in h: CCcorrection_monomer1 - MP2correction_monomer1
correction_monomer2 | -0.04685 | in h: CCcorrection_monomer2 - MP2correction_monomer2
E_dimer | -533.7979 | in h: HF_dimer + MP2_dimer + correction_dimer
E_monomer1 | -266.8826 | in h: HF_monomer1 + MP2_monomer1 + correction_monomer1
E_monomer2 | -266.8826 | in h: HF_monomer2 + MP2_monomer2 + correction_monomer2
HF_part | -70.4422 | kJ/mol: 2625.5*(HF_dimer-HF_monomer1-HF_monomer2)
MP2_part | -15.1028 | kJ/mol: 2625.5*(MP2_dimer-MP2_monomer1-MP2_monomer2)
correction_part | -0.2614 | kJ/mol: 2625.5*(correction_dimer-correction_monomer1-correction_monomer2)
dE | -85.8065 | kJ/mol: 2625.5*(E_dimer - E_monomer1 - E_monomer2)

## 9
the dimer of b-lactose featuring the C-H…O interaction; prepared using the ND structure from ref. [66]
quantity (named in a self-explanatory way) | value | unit (with comments)
HF_dimer | -1367.2997 | h (using the aQZ basis set)
HF_monomer1 | -76.0552 | h (using the aQZ basis set)
HF_monomer2 | -1291.2447 | h (using the aQZ basis set)
MP2aQZ_dimer | -5.3049 | h (from the DLPNO approximation)
MP2aQZ_monomer1 | -0.28953 | h (from the DLPNO approximation)
MP2aQZ_monomer2 | -5.0132 | h (from the DLPNO approximation)
CCaQZ_dimer | -5.5554 | h (from the DLPNO approximation)
CCaQZ_monomer1 | -0.3011 | h (from the DLPNO approximation)
CCaQZ_monomer2 | -5.2523 | h (from the DLPNO approximation)
CCaTZ_dimer | -5.2896 | h (from the DLPNO approximation)
CCaTZ_monomer1 | -0.28555 | h (from the DLPNO approximation)
CCaTZ_monomer2 | -5.002 | h (from the DLPNO approximation)
MP2aTZ_dimer | -5.0057 | h (from the DLPNO approximation)
MP2aTZ_monomer1 | -0.27226 | h (from the DLPNO approximation)
MP2aTZ_monomer2 | -4.7313 | h (from the DLPNO approximation)
MP2_dimer | -5.5232 | in h: (MP2aTZ_dimer*3^3 - MP2aQZ_dimer*4^3)/(3^3-4^3)
MP2_monomer1 | -0.30214 | in h: (MP2aTZ_monomer1*3^3 - MP2aQZ_monomer1*4^3)/(3^3-4^3)
MP2_monomer2 | -5.2189 | in h: (MP2aTZ_monomer2*3^3 - MP2aQZ_monomer2*4^3)/(3^3-4^3)
MP2correction_dimer | -5.5232 | in h: (MP2aTZ_dimer*3^3 - MP2aQZ_dimer*4^3)/(3^3-4^3)
MP2correction_monomer1 | -0.30214 | in h: (MP2aTZ_monomer1*3^3 - MP2aQZ_monomer1*4^3)/(3^3-4^3)
MP2correction_monomer2 | -5.2189 | in h: (MP2aTZ_monomer2*3^3 - MP2aQZ_monomer2*4^3)/(3^3-4^3)
CCcorrection_dimer | -5.7494 | in h: (CCaTZ_dimer*3^3 - CCaQZ_dimer*4^3)/(3^3-4^3)
CCcorrection_monomer1 | -0.31245 | in h: (CCaTZ_monomer1*3^3 - CCaQZ_monomer1*4^3)/(3^3-4^3)
CCcorrection_monomer2 | -5.4348 | in h: (CCaTZ_monomer2*3^3 - CCaQZ_monomer2*4^3)/(3^3-4^3)
correction_dimer | -0.22613 | in h: CCcorrection_dimer - MP2correction_dimer
correction_monomer1 | -0.010303 | in h: CCcorrection_monomer1 - MP2correction_monomer1
correction_monomer2 | -0.2159 | in h: CCcorrection_monomer2 - MP2correction_monomer2
E_dimer | -1373.0491 | in h: HF_dimer + MP2_dimer + correction_dimer
E_monomer1 | -76.3677 | in h: HF_monomer1 + MP2_monomer1 + correction_monomer1
E_monomer2 | -1296.6795 | in h: HF_monomer2 + MP2_monomer2 + correction_monomer2
HF_part | 0.60675 | kJ/mol: 2625.5*(HF_dimer-HF_monomer1-HF_monomer2)
MP2_part | -5.6864 | kJ/mol: 2625.5*(MP2_dimer-MP2_monomer1-MP2_monomer2)
correction_part | 0.18961 | kJ/mol: 2625.5*(correction_dimer-correction_monomer1-correction_monomer2)
dE | -4.89 | kJ/mol: 2625.5*(E_dimer - E_monomer1 - E_monomer2)

## 10
the dimer of b-lactose featuring the O-H…O interaction; prepared using the ND structure from ref. [66]
quantity (named in a self-explanatory way) | value | unit (with comments)
HF_dimer | -1367.3029 | h (using the aQZ basis set)
HF_monomer1 | -76.0548 | h (using the aQZ basis set)
HF_monomer2 | -1291.2449 | h (using the aQZ basis set)
MP2aQZ_dimer | -5.3062 | h (from the DLPNO approximation)
MP2aQZ_monomer1 | -0.28985 | h (from the DLPNO approximation)
MP2aQZ_monomer2 | -5.013 | h (from the DLPNO approximation)
CCaQZ_dimer | -5.5567 | h (from the DLPNO approximation)
CCaQZ_monomer1 | -0.30139 | h (from the DLPNO approximation)
CCaQZ_monomer2 | -5.2521 | h (from the DLPNO approximation)
CCaTZ_dimer | -5.2908 | h (from the DLPNO approximation)
CCaTZ_monomer1 | -0.28592 | h (from the DLPNO approximation)
CCaTZ_monomer2 | -5.0019 | h (from the DLPNO approximation)
MP2aTZ_dimer | -5.0068 | h (from the DLPNO approximation)
MP2aTZ_monomer1 | -0.27265 | h (from the DLPNO approximation)
MP2aTZ_monomer2 | -4.7311 | h (from the DLPNO approximation)
MP2_dimer | -5.5246 | in h: (MP2aTZ_dimer*3^3 - MP2aQZ_dimer*4^3)/(3^3-4^3)
MP2_monomer1 | -0.3024 | in h: (MP2aTZ_monomer1*3^3 - MP2aQZ_monomer1*4^3)/(3^3-4^3)
MP2_monomer2 | -5.2187 | in h: (MP2aTZ_monomer2*3^3 - MP2aQZ_monomer2*4^3)/(3^3-4^3)
MP2correction_dimer | -5.5246 | in h: (MP2aTZ_dimer*3^3 - MP2aQZ_dimer*4^3)/(3^3-4^3)
MP2correction_monomer1 | -0.3024 | in h: (MP2aTZ_monomer1*3^3 - MP2aQZ_monomer1*4^3)/(3^3-4^3)
MP2correction_monomer2 | -5.2187 | in h: (MP2aTZ_monomer2*3^3 - MP2aQZ_monomer2*4^3)/(3^3-4^3)
CCcorrection_dimer | -5.7507 | in h: (CCaTZ_dimer*3^3 - CCaQZ_dimer*4^3)/(3^3-4^3)
CCcorrection_monomer1 | -0.31267 | in h: (CCaTZ_monomer1*3^3 - CCaQZ_monomer1*4^3)/(3^3-4^3)
CCcorrection_monomer2 | -5.4347 | in h: (CCaTZ_monomer2*3^3 - CCaQZ_monomer2*4^3)/(3^3-4^3)
correction_dimer | -0.22607 | in h: CCcorrection_dimer - MP2correction_dimer
correction_monomer1 | -0.010269 | in h: CCcorrection_monomer1 - MP2correction_monomer1
correction_monomer2 | -0.21595 | in h: CCcorrection_monomer2 - MP2correction_monomer2
E_dimer | -1373.0536 | in h: HF_dimer + MP2_dimer + correction_dimer
E_monomer1 | -76.3675 | in h: HF_monomer1 + MP2_monomer1 + correction_monomer1
E_monomer2 | -1296.6796 | in h: HF_monomer2 + MP2_monomer2 + correction_monomer2
HF_part | -8.5005 | kJ/mol: 2625.5*(HF_dimer-HF_monomer1-HF_monomer2)
MP2_part | -9.1276 | kJ/mol: 2625.5*(MP2_dimer-MP2_monomer1-MP2_monomer2)
correction_part | 0.38446 | kJ/mol: 2625.5*(correction_dimer-correction_monomer1-correction_monomer2)
dE | -17.2437 | kJ/mol: 2625.5*(E_dimer - E_monomer1 - E_monomer2)

## 11
L-asparagine:water dimer employed to model the C-H…O interaction; prepared using the ND structure of L-asparagine monohydrate from ref. [67]
quantity (named in a self-explanatory way) | value | unit (with comments)
HF_dimer | -565.8838 | h (using the aQZ basis set)
HF_monomer1 | -489.8152 | h (using the aQZ basis set)
HF_monomer2 | -76.0657 | h (using the aQZ basis set)
MP2aQZ_dimer | -2.2148 | h (from the DLPNO approximation)
MP2aQZ_monomer1 | -1.9271 | h (from the DLPNO approximation)
MP2aQZ_monomer2 | -0.28601 | h (from the DLPNO approximation)
CCaQZ_dimer | -2.3132 | h (from the DLPNO approximation)
CCaQZ_monomer1 | -2.0138 | h (from the DLPNO approximation)
CCaQZ_monomer2 | -0.29751 | h (from the DLPNO approximation)
CCaTZ_dimer | -2.2018 | h (from the DLPNO approximation)
CCaTZ_monomer1 | -1.9182 | h (from the DLPNO approximation)
CCaTZ_monomer2 | -0.28181 | h (from the DLPNO approximation)
MP2aTZ_dimer | -2.0895 | h (from the DLPNO approximation)
MP2aTZ_monomer1 | -1.8193 | h (from the DLPNO approximation)
MP2aTZ_monomer2 | -0.26862 | h (from the DLPNO approximation)
MP2_dimer | -2.3062 | in h: (MP2aTZ_dimer*3^3 - MP2aQZ_dimer*4^3)/(3^3-4^3)
MP2_monomer1 | -2.0058 | in h: (MP2aTZ_monomer1*3^3 - MP2aQZ_monomer1*4^3)/(3^3-4^3)
MP2_monomer2 | -0.2987 | in h: (MP2aTZ_monomer2*3^3 - MP2aQZ_monomer2*4^3)/(3^3-4^3)
MP2correction_dimer | -2.3062 | in h: (MP2aTZ_dimer*3^3 - MP2aQZ_dimer*4^3)/(3^3-4^3)
MP2correction_monomer1 | -2.0058 | in h: (MP2aTZ_monomer1*3^3 - MP2aQZ_monomer1*4^3)/(3^3-4^3)
MP2correction_monomer2 | -0.2987 | in h: (MP2aTZ_monomer2*3^3 - MP2aQZ_monomer2*4^3)/(3^3-4^3)
CCcorrection_dimer | -2.3945 | in h: (CCaTZ_dimer*3^3 - CCaQZ_dimer*4^3)/(3^3-4^3)
CCcorrection_monomer1 | -2.0836 | in h: (CCaTZ_monomer1*3^3 - CCaQZ_monomer1*4^3)/(3^3-4^3)
CCcorrection_monomer2 | -0.30896 | in h: (CCaTZ_monomer2*3^3 - CCaQZ_monomer2*4^3)/(3^3-4^3)
correction_dimer | -0.088272 | in h: CCcorrection_dimer - MP2correction_dimer
correction_monomer1 | -0.077819 | in h: CCcorrection_monomer1 - MP2correction_monomer1
correction_monomer2 | -0.01026 | in h: CCcorrection_monomer2 - MP2correction_monomer2
E_dimer | -568.2783 | in h: HF_dimer + MP2_dimer + correction_dimer
E_monomer1 | -491.8988 | in h: HF_monomer1 + MP2_monomer1 + correction_monomer1
E_monomer2 | -76.3747 | in h: HF_monomer2 + MP2_monomer2 + correction_monomer2
HF_part | -7.8345 | kJ/mol: 2625.5*(HF_dimer-HF_monomer1-HF_monomer2)
MP2_part | -4.57 | kJ/mol: 2625.5*(MP2_dimer-MP2_monomer1-MP2_monomer2)
correction_part | -0.50568 | kJ/mol: 2625.5*(correction_dimer-correction_monomer1-correction_monomer2)
dE | -12.9101 | kJ/mol: 2625.5*(E_dimer - E_monomer1 - E_monomer2)

## 12
L-asparagine:water dimer employed to model the O-H…O interaction; prepared using the ND structure of L-asparagine monohydrate from ref. [67]
quantity (named in a self-explanatory way) | value | unit (with comments)
HF_dimer | -565.8959 | h (using the aQZ basis set)
HF_monomer1 | -489.8152 | h (using the aQZ basis set)
HF_monomer2 | -76.0657 | h (using the aQZ basis set)
MP2aQZ_dimer | -2.2169 | h (from the DLPNO approximation)
MP2aQZ_monomer1 | -1.9274 | h (from the DLPNO approximation)
MP2aQZ_monomer2 | -0.28605 | h (from the DLPNO approximation)
CCaQZ_dimer | -2.3149 | h (from the DLPNO approximation)
CCaQZ_monomer1 | -2.014 | h (from the DLPNO approximation)
CCaQZ_monomer2 | -0.29754 | h (from the DLPNO approximation)
CCaTZ_dimer | -2.2036 | h (from the DLPNO approximation)
CCaTZ_monomer1 | -1.9186 | h (from the DLPNO approximation)
CCaTZ_monomer2 | -0.28189 | h (from the DLPNO approximation)
MP2aTZ_dimer | -2.0916 | h (from the DLPNO approximation)
MP2aTZ_monomer1 | -1.8197 | h (from the DLPNO approximation)
MP2aTZ_monomer2 | -0.2687 | h (from the DLPNO approximation)
MP2_dimer | -2.3083 | in h: (MP2aTZ_dimer*3^3 - MP2aQZ_dimer*4^3)/(3^3-4^3)
MP2_monomer1 | -2.0059 | in h: (MP2aTZ_monomer1*3^3 - MP2aQZ_monomer1*4^3)/(3^3-4^3)
MP2_monomer2 | -0.2987 | in h: (MP2aTZ_monomer2*3^3 - MP2aQZ_monomer2*4^3)/(3^3-4^3)
MP2correction_dimer | -2.3083 | in h: (MP2aTZ_dimer*3^3 - MP2aQZ_dimer*4^3)/(3^3-4^3)
MP2correction_monomer1 | -2.0059 | in h: (MP2aTZ_monomer1*3^3 - MP2aQZ_monomer1*4^3)/(3^3-4^3)
MP2correction_monomer2 | -0.2987 | in h: (MP2aTZ_monomer2*3^3 - MP2aQZ_monomer2*4^3)/(3^3-4^3)
CCcorrection_dimer | -2.3962 | in h: (CCaTZ_dimer*3^3 - CCaQZ_dimer*4^3)/(3^3-4^3)
CCcorrection_monomer1 | -2.0837 | in h: (CCaTZ_monomer1*3^3 - CCaQZ_monomer1*4^3)/(3^3-4^3)
CCcorrection_monomer2 | -0.30896 | in h: (CCaTZ_monomer2*3^3 - CCaQZ_monomer2*4^3)/(3^3-4^3)
correction_dimer | -0.08793 | in h: CCcorrection_dimer - MP2correction_dimer
correction_monomer1 | -0.077727 | in h: CCcorrection_monomer1 - MP2correction_monomer1
correction_monomer2 | -0.010255 | in h: CCcorrection_monomer2 - MP2correction_monomer2
E_dimer | -568.2921 | in h: HF_dimer + MP2_dimer + correction_dimer
E_monomer1 | -491.8988 | in h: HF_monomer1 + MP2_monomer1 + correction_monomer1
E_monomer2 | -76.3747 | in h: HF_monomer2 + MP2_monomer2 + correction_monomer2
HF_part | -39.4342 | kJ/mol: 2625.5*(HF_dimer-HF_monomer1-HF_monomer2)
MP2_part | -9.5837 | kJ/mol: 2625.5*(MP2_dimer-MP2_monomer1-MP2_monomer2)
correction_part | 0.1363 | kJ/mol: 2625.5*(correction_dimer-correction_monomer1-correction_monomer2)
dE | -48.8816 | kJ/mol: 2625.5*(E_dimer - E_monomer1 - E_monomer2)