## IAST calculation
Detailed Calculation procedures of IAST selectivity
PRI-1; CO2/N2 15%/85%; 298 K
Citation: Li, Y.; Bai, Y.; Wang, Z.; Gong, Q.; Li, M.; Bo, Y.; Xu, H.; Jiang, G.; Chi, K. Exquisitely Constructing a Robust MOF with Dual Pore Sizes for Efficient CO2 Capture. Molecules 2023, 28, x.https://doi.org/10.3390/xxxxx
Table S1: fitting parameters for Equation 1
| N1 | a | b | N2 | c | d | y1 | y2 | Note: y1 and y2 represent molar fractions of components 1 and 2 in the gas phase, respectively (y1 +y2 = 1).
CO2 | 1.4972 | 1.1605 | 0.88462 | 1.4972 | 1.1605 | 0.88461 | 0.15 | 0.85
N2 | 0.34809 | 0.83098 | 1.7922 | 1.4205e-05 | 2.0148e-06 | 1
Table S2: fitting parameters for Equation 2 obtained by transforming from Table 1 (you can also directly get these parameters by simulating the isotherm data with Equation 2)
| a | b | c | d | e | f
CO2 | 1.4972 | 0.88462 | 0.8617 | 1.4972 | 0.88461 | 0.8617
N2 | 0.34809 | 1.7922 | 1.2034 | 1.4205e-05 | 1 | 496337.0327
Table S3
pressure (bar) | π1* | π2* | (π1* - π2*)^2
0.01 | 0.012844 | 0.012844 | 5.2553e-15
0.05 | 0.054884 | 0.054882 | 7.7541e-12
0.1 | 0.10279 | 0.10278 | 2.4287e-12
0.15 | 0.14803 | 0.14803 | 7.1433e-16
0.2 | 0.19125 | 0.19125 | 2.1787e-12
0.3 | 0.27265 | 0.27265 | 1.5466e-11
0.4 | 0.34834 | 0.3483 | 1.1546e-09
0.5 | 0.41915 | 0.41915 | 2.4315e-17
0.6 | 0.4858 | 0.4858 | 3.1602e-17
0.7 | 0.54888 | 0.54875 | 1.5432e-08
0.8 | 0.60881 | 0.60881 | 4.1185e-13
0.9 | 0.66605 | 0.6661 | 2.3177e-09
1 | 0.72094 | 0.72093 | 6.8439e-12
Table S4
p1 | p2 | pressure (bar) | Note1: p1 and p2 represent the spreading pressure of components 1 and 2 in the adsorbed phase, respectively (p1 +p2 = 1).
0.96575 | 0.034251 | 0.01 | Note2: by using "solver (规划求解 in Chinese)", adjust p1 to make the values between π1* and π1* very close. Strive to minimize (π1* - π2*)^2 as much as possible, ideally to a value smaller than 10^(-10)
0.92843 | 0.071569 | 0.05
0.90628 | 0.093716 | 0.1
0.89327 | 0.10673 | 0.15
0.8851 | 0.1149 | 0.2
0.87703 | 0.12297 | 0.3
0.87522 | 0.12478 | 0.4
0.87688 | 0.12312 | 0.5
0.88051 | 0.11949 | 0.6
0.88523 | 0.11477 | 0.7
0.89064 | 0.10936 | 0.8
0.89631 | 0.10369 | 0.9
0.90203 | 0.097966 | 1
Table S5: IAST calculations
pressure (bar) | p1 | p2 | IAST selectivity | Note: the spreading pressures of components 1 and 2 are proportional to their molar fractions( i.e., p1∝ x1 and p2 ∝ x2),
0.01 | 0.96575 | 0.034251 | 159.7809
0.05 | 0.92843 | 0.071569 | 73.5108
0.1 | 0.90628 | 0.093716 | 54.7998
0.15 | 0.89327 | 0.10673 | 47.4281
0.2 | 0.8851 | 0.1149 | 43.6535
0.3 | 0.87703 | 0.12297 | 40.4135
0.4 | 0.87522 | 0.12478 | 39.7454
0.5 | 0.87688 | 0.12312 | 40.3594
0.6 | 0.88051 | 0.11949 | 41.7578
0.7 | 0.88523 | 0.11477 | 43.7094
0.8 | 0.89064 | 0.10936 | 46.1513
0.9 | 0.89631 | 0.10369 | 48.9851
1 | 0.90203 | 0.097966 | 52.1767