## P1A
|  | Wavelength nm | PPD action spectrum P(λ) | Erythema action spectrum E(λ) | UV-SSR source W.m-2nm-1 I(λ) for SPF | UVA radiation source W.m-2nm-1 | Corrected absorbance | Absorbance | Sunburn effect E(λ)*I(λ) | Erythemal effectiveness E(λ)*I(λ)*10-A(λ) | Integral E(λ)*I(λ) | Integral E(λ)*I(λ)*10-A(λ) | PPD effect P(λ)*I(λ) | PPD effectiveness P(λ)*I(λ)*10-A(λ) | Integral P(λ)*I(λ) | Integral P(λ)*I(λ)*10-A(λ) | Absorbance integral | Critical wavelength calculus
weight test plate (g) | 2.3529 | 290 |  | 1 | 8,7410E-06 |  | 1.7899 | 1.1205 | 8.741e-06 | 1.418e-07
weight test plate after cream application (g) | 2.3957 | 291 |  | 1 | 1,4500E-05 |  | 1.664 | 1.0417 | 1.45e-05 | 3.1431e-07 | 1.162e-05 | 2.2806e-07 |  |  |  |  | 1.7269
test plate weight after spreading the cream (g) | 2.3842 | 292 |  | 1 | 2,6589E-05 |  | 1.5448 | 0.96705 | 2.6589e-05 | 7.5839e-07 | 2.0544e-05 | 5.3635e-07 |  |  |  |  | 1.6044 | calculate
weight cream (g) | 0.0313 | 293 |  | 1 | 4,5745E-05 |  | 1.4301 | 0.89524 | 4.5745e-05 | 1.6992e-06 | 3.6167e-05 | 1.2288e-06 |  |  |  |  | 1.4875 | calculate
correction coefficient | 1.5974 | 294 |  | 1 | 1,0057E-04 |  | 1.339 | 0.83824 | 0.00010057 | 4.607e-06 | 7.3157e-05 | 3.1531e-06 |  |  |  |  | 1.3846 | calculate
|  | 295 |  | 1 | 2,5894E-04 |  | 1.2698 | 0.79491 | 0.00025894 | 1.3912e-05 | 0.00017975 | 9.2593e-06 |  |  |  |  | 1.3044 | calculate
|  | 296 |  | 1 | 7,0349E-04 |  | 1.2021 | 0.75254 | 0.00070349 | 4.4168e-05 | 0.00048122 | 2.904e-05 |  |  |  |  | 1.236 | calculate
Results |  | 297 |  | 1 | 1,6776E-03 |  | 1.1578 | 0.7248 | 0.0016776 | 0.00011664 | 0.0011905 | 8.0406e-05 |  |  |  |  | 1.18 | calculate
SPF in vitro | 5.6478 | 298 |  | 1 | 3,7268E-03 |  | 1.0997 | 0.68838 | 0.0037268 | 0.00029627 | 0.0027022 | 0.00020646 |  |  |  |  | 1.1287 | calculate
UVAPF0 | 1.6281 | 299 |  | 0.80538 | 7,9381E-03 |  | 1.0679 | 0.66849 | 0.0063932 | 0.00054683 | 0.00506 | 0.00042155 |  |  |  |  | 1.0838 | calculate
Critical wavelength (nm) | 366 | 300 |  | 0.64863 | 1,4782E-02 |  | 1.0327 | 0.64644 | 0.009588 | 0.00088935 | 0.0079906 | 0.00071809 |  |  |  |  | 1.0503 | calculate
|  | 301 |  | 0.5224 | 2,5136E-02 |  | 1.0063 | 0.62997 | 0.013131 | 0.001294 | 0.01136 | 0.0010917 |  |  |  |  | 1.0195 | calculate
|  | 302 |  | 0.42073 | 4,1755E-02 |  | 0.98127 | 0.61427 | 0.017568 | 0.0018342 | 0.015349 | 0.0015641 |  |  |  |  | 0.99381 | calculate
|  | 303 |  | 0.33884 | 6,2231E-02 |  | 0.96493 | 0.60405 | 0.021086 | 0.002286 | 0.019327 | 0.0020601 |  |  |  |  | 0.9731 | calculate
|  | 304 |  | 0.2729 | 8,6903E-02 |  | 0.92987 | 0.5821 | 0.023716 | 0.0027872 | 0.022401 | 0.0025366 |  |  |  |  | 0.9474 | calculate
|  | 305 |  | 0.2729 | 1,2160E-01 |  | 0.90083 | 0.56392 | 0.033185 | 0.0041697 | 0.02845 | 0.0034784 |  |  |  |  | 0.91535 | calculate
|  | 306 |  | 0.17701 | 1,6148E-01 |  | 0.87348 | 0.5468 | 0.028584 | 0.003825 | 0.030884 | 0.0039974 |  |  |  |  | 0.88716 | calculate
|  | 307 |  | 0.14256 | 1,9892E-01 |  | 0.84558 | 0.52933 | 0.028358 | 0.0040467 | 0.028471 | 0.0039359 |  |  |  |  | 0.85953 | calculate
|  | 308 |  | 0.11482 | 2,4827E-01 |  | 0.8364 | 0.52359 | 0.028506 | 0.0041547 | 0.028432 | 0.0041007 |  |  |  |  | 0.84099 | calculate
|  | 309 |  | 0.09247 | 2,8937E-01 |  | 0.81655 | 0.51116 | 0.026758 | 0.0040823 | 0.027632 | 0.0041185 |  |  |  |  | 0.82648 | calculate
|  | 310 |  | 0.074473 | 3,3580E-01 |  | 0.80163 | 0.50182 | 0.025008 | 0.0039487 | 0.025883 | 0.0040155 |  |  |  |  | 0.80909 | calculate
|  | 311 |  | 0.059979 | 3,8715E-01 |  | 0.78611 | 0.4921 | 0.023221 | 0.0037999 | 0.024114 | 0.0038743 |  |  |  |  | 0.79387 | calculate
|  | 312 |  | 0.048306 | 4,3105E-01 |  | 0.78202 | 0.48955 | 0.020822 | 0.0034396 | 0.022022 | 0.0036197 |  |  |  |  | 0.78407 | calculate
|  | 313 |  | 0.038905 | 4,8842E-01 |  | 0.75914 | 0.47522 | 0.019002 | 0.0033087 | 0.019912 | 0.0033741 |  |  |  |  | 0.77058 | calculate
|  | 314 |  | 0.031333 | 5,1215E-01 |  | 0.75147 | 0.47042 | 0.016047 | 0.002844 | 0.017525 | 0.0030764 |  |  |  |  | 0.75531 | calculate
|  | 315 |  | 0.025235 | 5,5668E-01 |  | 0.73355 | 0.4592 | 0.014048 | 0.0025945 | 0.015048 | 0.0027193 |  |  |  |  | 0.74251 | calculate
|  | 316 |  | 0.020324 | 5,9568E-01 |  | 0.72854 | 0.45607 | 0.012107 | 0.0022619 | 0.013077 | 0.0024282 |  |  |  |  | 0.73105 | calculate
|  | 317 |  | 0.016368 | 6,2562E-01 |  | 0.72657 | 0.45483 | 0.01024 | 0.0019219 | 0.011173 | 0.0020919 |  |  |  |  | 0.72755 | calculate
|  | 318 |  | 0.013183 | 6,5653E-01 |  | 0.70165 | 0.43924 | 0.008655 | 0.0017203 | 0.0094476 | 0.0018211 |  |  |  |  | 0.71411 | calculate
|  | 319 |  | 0.010617 | 6,8787E-01 |  | 0.68795 | 0.43066 | 0.0073031 | 0.0014982 | 0.0079791 | 0.0016092 |  |  |  |  | 0.6948 | calculate
|  | 320 | 1 | 0.0085507 | 7,2362E-01 | 4,8434E-06 | 0.68052 | 0.42601 | 0.0061875 | 0.0012912 | 0.0067453 | 0.0013947 | 4.8434e-06 | 1.0107e-06 |  |  | 0.68424 | calculate
|  | 321 | 0.975 | 0.0068865 | 7,3706E-01 | 8,4661E-06 | 0.67008 | 0.41947 | 0.0050758 | 0.001085 | 0.0056316 | 0.0011881 | 8.2544e-06 | 1.7645e-06 | 6.5489e-06 | 1.3876e-06 | 0.6753 | calculate
|  | 322 | 0.95 | 0.0055463 | 7,6771E-01 | 1,3558E-05 | 0.65254 | 0.40849 | 0.0042579 | 0.00094767 | 0.0046669 | 0.0010163 | 1.288e-05 | 2.8667e-06 | 1.0567e-05 | 2.3156e-06 | 0.66131 | calculate
|  | 323 | 0.925 | 0.0044668 | 7,9546E-01 | 2,0742E-05 | 0.64879 | 0.40614 | 0.0035532 | 0.00079768 | 0.0039056 | 0.00087268 | 1.9186e-05 | 4.3073e-06 | 1.6033e-05 | 3.587e-06 | 0.65066 | calculate
|  | 324 | 0.9 | 0.0035975 | 7,9867E-01 | 3,0321E-05 | 0.62621 | 0.392 | 0.0028732 | 0.00067946 | 0.0032132 | 0.00073857 | 2.7289e-05 | 6.4533e-06 | 2.3238e-05 | 5.3803e-06 | 0.6375 | calculate
|  | 325 | 0.875 | 0.0028973 | 8,2900E-01 | 4,2940E-05 | 0.626 | 0.39188 | 0.0024019 | 0.00056826 | 0.0026375 | 0.00062386 | 3.7572e-05 | 8.8893e-06 | 3.2431e-05 | 7.6713e-06 | 0.62611 | calculate
|  | 326 | 0.85 | 0.0023335 | 8,5593E-01 | 7,6011E-05 | 0.59261 | 0.37098 | 0.0019973 | 0.00051031 | 0.0021996 | 0.00053928 | 6.4609e-05 | 1.6508e-05 | 5.1091e-05 | 1.2698e-05 | 0.60931 | calculate
|  | 327 | 0.825 | 0.0018793 | 8,7912E-01 | 9,8450E-05 | 0.58747 | 0.36775 | 0.0016521 | 0.00042715 | 0.0018247 | 0.00046873 | 8.1221e-05 | 2.0999e-05 | 7.2915e-05 | 1.8753e-05 | 0.59004 | calculate
|  | 328 | 0.8 | 0.0015136 | 8,9506E-01 | 1,2153E-04 | 0.5725 | 0.35839 | 0.0013548 | 0.00036254 | 0.0015034 | 0.00039485 | 9.7224e-05 | 2.6018e-05 | 8.9223e-05 | 2.3508e-05 | 0.57999 | calculate
|  | 329 | 0.775 | 0.0014125 | 9,0097E-01 | 1,5055E-04 | 0.55418 | 0.34692 | 0.0012726 | 0.00035523 | 0.0013137 | 0.00035889 | 0.00011668 | 3.2569e-05 | 0.00010695 | 2.9293e-05 | 0.56334 | calculate
|  | 330 | 0.75 | 0.0013646 | 9,1609E-01 | 1,8111E-04 | 0.5338 | 0.33416 | 0.0012501 | 0.00036571 | 0.0012614 | 0.00036047 | 0.00013583 | 3.9738e-05 | 0.00012625 | 3.6153e-05 | 0.54399 | calculate
|  | 331 | 0.725 | 0.0013183 | 9,4342E-01 | 2,1323E-04 | 0.52061 | 0.3259 | 0.0012437 | 0.00037507 | 0.0012469 | 0.00037039 | 0.00015459 | 4.662e-05 | 0.00014521 | 4.3179e-05 | 0.52721 | calculate
|  | 332 | 0.7 | 0.0012735 | 9,4442E-01 | 2,4435E-04 | 0.50296 | 0.31485 | 0.0012027 | 0.00037775 | 0.0012232 | 0.00037641 | 0.00017104 | 5.3722e-05 | 0.00016282 | 5.0171e-05 | 0.51178 | calculate
|  | 333 | 0.675 | 0.0012303 | 9,4315E-01 | 2,8332E-04 | 0.48085 | 0.30101 | 0.0011604 | 0.00038348 | 0.0011815 | 0.00038062 | 0.00019124 | 6.3202e-05 | 0.00018114 | 5.8462e-05 | 0.4919 | calculate
|  | 334 | 0.65 | 0.0011885 | 9,5706E-01 | 3,1863E-04 | 0.45864 | 0.28711 | 0.0011375 | 0.00039564 | 0.0011489 | 0.00038956 | 0.00020711 | 7.2038e-05 | 0.00019918 | 6.762e-05 | 0.46974 | calculate
|  | 335 | 0.625 | 0.0011482 | 9,6627E-01 | 3,5892E-04 | 0.44703 | 0.27984 | 0.0011095 | 0.00039635 | 0.0011235 | 0.000396 | 0.00022432 | 8.0139e-05 | 0.00021572 | 7.6089e-05 | 0.45283 | calculate
|  | 336 | 0.6 | 0.0011092 | 9,7713E-01 | 3,9795E-04 | 0.43127 | 0.26997 | 0.0010838 | 0.00040151 | 0.0010967 | 0.00039893 | 0.00023877 | 8.8453e-05 | 0.00023155 | 8.4296e-05 | 0.43915 | calculate
|  | 337 | 0.575 | 0.0010715 | 9,7698E-01 | 4,3869E-04 | 0.40822 | 0.25555 | 0.0010468 | 0.00040894 | 0.0010653 | 0.00040522 | 0.00025225 | 9.8538e-05 | 0.00024551 | 9.3496e-05 | 0.41974 | calculate
|  | 338 | 0.55 | 0.0010351 | 9,9667E-01 | 4,7781E-04 | 0.37669 | 0.23581 | 0.0010317 | 0.00043336 | 0.0010392 | 0.00042115 | 0.0002628 | 0.00011039 | 0.00025752 | 0.00010446 | 0.39245 | calculate
|  | 339 | 0.525 | 0.001 | 9,9387E-01 | 5,1977E-04 | 0.36253 | 0.22694 | 0.00099387 | 0.00043132 | 0.0010128 | 0.00043234 | 0.00027288 | 0.00011842 | 0.00026784 | 0.00011441 | 0.36961 | calculate
|  | 340 | 0.5 | 0.00096605 | 1,0069E+00 | 5,6084E-04 | 0.35516 | 0.22233 | 0.00097272 | 0.00042937 | 0.00098329 | 0.00043034 | 0.00028042 | 0.00012378 | 0.00027665 | 0.0001211 | 0.35884 | calculate
|  | 341 | 0.4938 | 0.00093325 | 1,0118E+00 | 5,9985E-04 | 0.3231 | 0.20226 | 0.00094426 | 0.00044873 | 0.00095849 | 0.00043905 | 0.00029621 | 0.00014076 | 0.00028831 | 0.00013227 | 0.33913 | calculate
|  | 342 | 0.4876 | 0.00090157 | 1,0114E+00 | 6,3844E-04 | 0.31367 | 0.19636 | 0.00091185 | 0.00044284 | 0.00092806 | 0.00044579 | 0.0003113 | 0.00015119 | 0.00030375 | 0.00014597 | 0.31839 | calculate
|  | 343 | 0.4814 | 0.00087096 | 1,0214E+00 | 6,7395E-04 | 0.30064 | 0.1882 | 0.0008896 | 0.0004452 | 0.00090072 | 0.00044402 | 0.00032444 | 0.00016237 | 0.00031787 | 0.00015678 | 0.30716 | calculate
|  | 344 | 0.4752 | 0.0008414 | 1,0251E+00 | 7,1232E-04 | 0.2861 | 0.1791 | 0.00086252 | 0.00044634 | 0.00087606 | 0.00044577 | 0.00033849 | 0.00017517 | 0.00033147 | 0.00016877 | 0.29337 | calculate
|  | 345 | 0.469 | 0.00081283 | 1,0328E+00 | 7,4679E-04 | 0.27239 | 0.17052 | 0.00083949 | 0.00044836 | 0.000851 | 0.00044735 | 0.00035024 | 0.00018706 | 0.00034437 | 0.00018111 | 0.27925 | calculate
|  | 346 | 0.4628 | 0.00078524 | 1,0344E+00 | 7,7836E-04 | 0.25285 | 0.15828 | 0.00081225 | 0.00045378 | 0.00082587 | 0.00045107 | 0.00036023 | 0.00020125 | 0.00035523 | 0.00019415 | 0.26262 | calculate
|  | 347 | 0.4566 | 0.00075858 | 1,0395E+00 | 8,1797E-04 | 0.23999 | 0.15024 | 0.00078854 | 0.00045377 | 0.0008004 | 0.00045377 | 0.00037349 | 0.00021492 | 0.00036686 | 0.00020808 | 0.24642 | calculate
|  | 348 | 0.4504 | 0.00073282 | 1,0269E+00 | 8,4269E-04 | 0.23165 | 0.14501 | 0.00075253 | 0.00044145 | 0.00077054 | 0.00044761 | 0.00037955 | 0.00022265 | 0.00037652 | 0.00021878 | 0.23582 | calculate
|  | 349 | 0.4442 | 0.00070795 | 1,0454E+00 | 8,7535E-04 | 0.22522 | 0.14099 | 0.00074009 | 0.00044062 | 0.00074631 | 0.00044103 | 0.00038883 | 0.00023149 | 0.00038419 | 0.00022707 | 0.22844 | calculate
|  | 350 | 0.438 | 0.00068391 | 1,0419E+00 | 9,0444E-04 | 0.20981 | 0.13134 | 0.00071257 | 0.00043956 | 0.00072633 | 0.00044009 | 0.00039614 | 0.00024437 | 0.00039249 | 0.00023793 | 0.21751 | calculate
|  | 351 | 0.4318 | 0.00066069 | 1,0398E+00 | 9,2876E-04 | 0.21214 | 0.1328 | 0.00068699 | 0.00042151 | 0.00069978 | 0.00043054 | 0.00040104 | 0.00024607 | 0.00039859 | 0.00024522 | 0.21097 | calculate
|  | 352 | 0.4256 | 0.00063826 | 1,0392E+00 | 9,4861E-04 | 0.19556 | 0.12242 | 0.00066328 | 0.0004228 | 0.00067513 | 0.00042216 | 0.00040373 | 0.00025735 | 0.00040238 | 0.00025171 | 0.20385 | calculate
|  | 353 | 0.4194 | 0.0006166 | 1,0428E+00 | 9,7333E-04 | 0.19392 | 0.1214 | 0.00064299 | 0.00041142 | 0.00065314 | 0.00041711 | 0.00040821 | 0.00026119 | 0.00040597 | 0.00025927 | 0.19474 | calculate
|  | 354 | 0.4132 | 0.00059566 | 1,0457E+00 | 9,8625E-04 | 0.18584 | 0.11634 | 0.00062288 | 0.00040604 | 0.00063294 | 0.00040873 | 0.00040752 | 0.00026565 | 0.00040787 | 0.00026342 | 0.18988 | calculate
|  | 355 | 0.407 | 0.00057544 | 1,0353E+00 | 1,0094E-03 | 0.18163 | 0.1137 | 0.00059575 | 0.00039213 | 0.00060932 | 0.00039908 | 0.00041083 | 0.00027041 | 0.00040917 | 0.00026803 | 0.18374 | calculate
|  | 356 | 0.4008 | 0.0005559 | 1,0393E+00 | 1,0281E-03 | 0.16978 | 0.10628 | 0.00057775 | 0.00039081 | 0.00058675 | 0.00039147 | 0.00041206 | 0.00027873 | 0.00041144 | 0.00027457 | 0.17571 | calculate
|  | 357 | 0.3946 | 0.00053703 | 1,0266E+00 | 1,0446E-03 | 0.17012 | 0.10649 | 0.00055131 | 0.00037264 | 0.00056453 | 0.00038172 | 0.0004122 | 0.00027861 | 0.00041213 | 0.00027867 | 0.16995 | calculate
|  | 358 | 0.3884 | 0.0005188 | 1,0353E+00 | 1,0617E-03 | 0.16835 | 0.10539 | 0.00053711 | 0.00036451 | 0.00054421 | 0.00036858 | 0.00041236 | 0.00027985 | 0.00041228 | 0.00027923 | 0.16923 | calculate
|  | 359 | 0.3822 | 0.00050119 | 1,0371E+00 | 1,0783E-03 | 0.16188 | 0.10134 | 0.00051978 | 0.00035805 | 0.00052845 | 0.00036128 | 0.00041213 | 0.00028389 | 0.00041225 | 0.00028187 | 0.16511 | calculate
|  | 360 | 0.376 | 0.00048417 | 1,0254E+00 | 1,0861E-03 | 0.15948 | 0.099831 | 0.00049647 | 0.00034389 | 0.00050813 | 0.00035097 | 0.00040837 | 0.00028287 | 0.00041025 | 0.00028338 | 0.16068 | calculate
|  | 361 | 0.3698 | 0.00046774 | 1,0230E+00 | 1,0978E-03 | 0.16624 | 0.10407 | 0.0004785 | 0.00032632 | 0.00048748 | 0.0003351 | 0.00040597 | 0.00027685 | 0.00040717 | 0.00027986 | 0.16286 | 361
|  | 362 | 0.3636 | 0.00045186 | 1,0162E+00 | 1,0948E-03 | 0.15691 | 0.098227 | 0.00045918 | 0.00031994 | 0.00046884 | 0.00032313 | 0.00039807 | 0.00027736 | 0.00040202 | 0.00027711 | 0.16158 | 362
|  | 363 | 0.3574 | 0.00043652 | 9,9840E-01 | 1,0995E-03 | 0.14423 | 0.090291 | 0.00043582 | 0.00031266 | 0.0004475 | 0.0003163 | 0.00039296 | 0.00028191 | 0.00039552 | 0.00027964 | 0.15057 | 363
|  | 364 | 0.3512 | 0.0004217 | 9,9602E-01 | 1,1001E-03 | 0.14795 | 0.092615 | 0.00042002 | 0.00029876 | 0.00042792 | 0.00030571 | 0.00038636 | 0.00027481 | 0.00038966 | 0.00027836 | 0.14609 | 364
|  | 365 | 0.345 | 0.00040738 | 9,6745E-01 | 1,0927E-03 | 0.14755 | 0.092366 | 0.00039412 | 0.00028059 | 0.00040707 | 0.00028968 | 0.00037698 | 0.00026839 | 0.00038167 | 0.0002716 | 0.14775 | 365
|  | 366 | 0.3388 | 0.00039355 | 9,6479E-01 | 1,0866E-03 | 0.14626 | 0.091557 | 0.00037969 | 0.00027113 | 0.00038691 | 0.00027586 | 0.00036814 | 0.00026288 | 0.00037256 | 0.00026564 | 0.1469 | 366
|  | 367 | 0.3326 | 0.00038019 | 9,3892E-01 | 1,0824E-03 | 0.13758 | 0.086126 | 0.00035697 | 0.00026004 | 0.00036833 | 0.00026559 | 0.00036001 | 0.00026226 | 0.00036407 | 0.00026257 | 0.14192 | 367
|  | 368 | 0.3264 | 0.00036728 | 9,1910E-01 | 1,0712E-03 | 0.14514 | 0.090858 | 0.00033757 | 0.00024167 | 0.00034727 | 0.00025086 | 0.00034964 | 0.00025031 | 0.00035482 | 0.00025628 | 0.14136 | 368
|  | 369 | 0.3202 | 0.00035481 | 8,7252E-01 | 1,0263E-03 | 0.13275 | 0.083102 | 0.00030958 | 0.00022804 | 0.00032357 | 0.00023486 | 0.00032862 | 0.00024207 | 0.00033913 | 0.00024619 | 0.13895 | 369
|  | 370 | 0.314 | 0.00034277 | 8,4731E-01 | 9,9533E-04 | 0.12918 | 0.080868 | 0.00029043 | 0.00021571 | 0.00030001 | 0.00022188 | 0.00031253 | 0.00023212 | 0.00032058 | 0.0002371 | 0.13097 | 370
|  | 371 | 0.3078 | 0.00033113 | 8,1229E-01 | 9,7028E-04 | 0.13798 | 0.086374 | 0.00026897 | 0.00019576 | 0.0002797 | 0.00020574 | 0.00029865 | 0.00021736 | 0.00030559 | 0.00022474 | 0.13358 | 371
|  | 372 | 0.3016 | 0.00031989 | 7,8396E-01 | 9,3674E-04 | 0.12843 | 0.080396 | 0.00025078 | 0.00018658 | 0.00025988 | 0.00019117 | 0.00028252 | 0.0002102 | 0.00029059 | 0.00021378 | 0.1332 | 372
|  | 373 | 0.2954 | 0.00030903 | 7,4156E-01 | 9,0571E-04 | 0.13031 | 0.081577 | 0.00022916 | 0.00016976 | 0.00023997 | 0.00017817 | 0.00026755 | 0.00019819 | 0.00027503 | 0.00020419 | 0.12937 | 373
|  | 374 | 0.2892 | 0.00029854 | 7,1485E-01 | 8,7573E-04 | 0.13297 | 0.083239 | 0.00021341 | 0.00015713 | 0.00022129 | 0.00016344 | 0.00025326 | 0.00018647 | 0.0002604 | 0.00019233 | 0.13164 | 374
|  | 375 | 0.283 | 0.0002884 | 6,6874E-01 | 8,4279E-04 | 0.13159 | 0.082378 | 0.00019286 | 0.00014245 | 0.00020314 | 0.00014979 | 0.00023851 | 0.00017616 | 0.00024589 | 0.00018131 | 0.13228 | 375
|  | 376 | 0.2768 | 0.00027861 | 6,2796E-01 | 8,0575E-04 | 0.12876 | 0.080607 | 0.00017496 | 0.00013007 | 0.00018391 | 0.00013626 | 0.00022303 | 0.00016581 | 0.00023077 | 0.00017098 | 0.13018 | 376
|  | 377 | 0.2706 | 0.00026915 | 5,8633E-01 | 7,6129E-04 | 0.12718 | 0.079613 | 0.00015781 | 0.00011775 | 0.00016638 | 0.00012391 | 0.00020601 | 0.00015371 | 0.00021452 | 0.00015976 | 0.12797 | 377
|  | 378 | 0.2644 | 0.00026002 | 5,3413E-01 | 7,1053E-04 | 0.12613 | 0.078955 | 0.00013888 | 0.00010388 | 0.00014835 | 0.00011081 | 0.00018786 | 0.00014051 | 0.00019693 | 0.00014711 | 0.12665 | 378
|  | 379 | 0.2582 | 0.00025119 | 4,9253E-01 | 6,6551E-04 | 0.12657 | 0.079233 | 0.00012372 | 9.2441e-05 | 0.0001313 | 9.816e-05 | 0.00017183 | 0.00012839 | 0.00017985 | 0.00013445 | 0.12635 | 379
|  | 380 | 0.252 | 0.00024266 | 4,4824E-01 | 6,1146E-04 | 0.12684 | 0.079402 | 0.00010877 | 8.1221e-05 | 0.00011624 | 8.6831e-05 | 0.00015409 | 0.00011506 | 0.00016296 | 0.00012173 | 0.12671 | 380
|  | 381 | 0.2458 | 0.00023442 | 3,9321E-01 | 5,5611E-04 | 0.12243 | 0.076642 | 9.2176e-05 | 6.9533e-05 | 0.00010047 | 7.5377e-05 | 0.00013669 | 0.00010311 | 0.00014539 | 0.00010909 | 0.12464 | 381
|  | 382 | 0.2396 | 0.00022646 | 3,4283E-01 | 4,9899E-04 | 0.1199 | 0.075054 | 7.7637e-05 | 5.8908e-05 | 8.4907e-05 | 6.422e-05 | 0.00011956 | 9.0716e-05 | 0.00012812 | 9.6914e-05 | 0.12116 | 382
|  | 383 | 0.2334 | 0.00021878 | 2,9853E-01 | 4,4337E-04 | 0.1225 | 0.076684 | 6.5312e-05 | 4.926e-05 | 7.1475e-05 | 5.4084e-05 | 0.00010348 | 7.8049e-05 | 0.00011152 | 8.4383e-05 | 0.1212 | 383
|  | 384 | 0.2272 | 0.00021135 | 2,5666E-01 | 3,8764E-04 | 0.11758 | 0.073603 | 5.4245e-05 | 4.1379e-05 | 5.9779e-05 | 4.532e-05 | 8.8072e-05 | 6.7183e-05 | 9.5777e-05 | 7.2616e-05 | 0.12004 | 384
|  | 385 | 0.221 | 0.00020417 | 2,1479E-01 | 3,3630E-04 | 0.11576 | 0.072468 | 4.3854e-05 | 3.3592e-05 | 4.9049e-05 | 3.7486e-05 | 7.4322e-05 | 5.6932e-05 | 8.1197e-05 | 6.2057e-05 | 0.11667 | 385
|  | 386 | 0.2148 | 0.00019724 | 1,7998E-01 | 2,8681E-04 | 0.1172 | 0.073369 | 3.5499e-05 | 2.7103e-05 | 3.9676e-05 | 3.0348e-05 | 6.1607e-05 | 4.7036e-05 | 6.7965e-05 | 5.1984e-05 | 0.11648 | 386
|  | 387 | 0.2086 | 0.00019055 | 1,4860E-01 | 2,4081E-04 | 0.11368 | 0.071165 | 2.8316e-05 | 2.1794e-05 | 3.1907e-05 | 2.4449e-05 | 5.0233e-05 | 3.8664e-05 | 5.592e-05 | 4.285e-05 | 0.11544 | 387
|  | 388 | 0.2024 | 0.00018408 | 1,1927E-01 | 2,0115E-04 | 0.11355 | 0.071084 | 2.1955e-05 | 1.6904e-05 | 2.5135e-05 | 1.9349e-05 | 4.0713e-05 | 3.1346e-05 | 4.5473e-05 | 3.5005e-05 | 0.11362 | 388
|  | 389 | 0.1962 | 0.00017783 | 9,4026E-02 | 1,6399E-04 | 0.1133 | 0.070923 | 1.6721e-05 | 1.2881e-05 | 1.9338e-05 | 1.4893e-05 | 3.2175e-05 | 2.4787e-05 | 3.6444e-05 | 2.8066e-05 | 0.11342 | 389
|  | 390 | 0.19 | 0.00017179 | 7,2734E-02 | 1,3107E-04 | 0.11355 | 0.071082 | 1.2495e-05 | 9.6202e-06 | 1.4608e-05 | 1.1251e-05 | 2.4903e-05 | 1.9174e-05 | 2.8539e-05 | 2.198e-05 | 0.11342 | 390
|  | 391 | 0.1838 | 0.00016596 | 5,5317E-02 | 1,0282E-04 | 0.10957 | 0.068593 | 9.1804e-06 | 7.1333e-06 | 1.0838e-05 | 8.3767e-06 | 1.8898e-05 | 1.4684e-05 | 2.1901e-05 | 1.6929e-05 | 0.11156 | 391
|  | 392 | 0.1776 | 0.00016032 | 4,0099E-02 | 7,8975E-05 | 0.11078 | 0.069346 | 6.4287e-06 | 4.9813e-06 | 7.8045e-06 | 6.0573e-06 | 1.4026e-05 | 1.0868e-05 | 1.6462e-05 | 1.2776e-05 | 0.11018 | 392
|  | 393 | 0.1714 | 0.00015488 | 2,8849E-02 | 5,9753E-05 | 0.10956 | 0.068582 | 4.4681e-06 | 3.4719e-06 | 5.4484e-06 | 4.2266e-06 | 1.0242e-05 | 7.9582e-06 | 1.2134e-05 | 9.4132e-06 | 0.11017 | 393
|  | 394 | 0.1652 | 0.00014962 | 2,0678E-02 | 4,4546E-05 | 0.10801 | 0.067615 | 3.0938e-06 | 2.4126e-06 | 3.781e-06 | 2.9423e-06 | 7.359e-06 | 5.7386e-06 | 8.8003e-06 | 6.8484e-06 | 0.10878 | 394
|  | 395 | 0.159 | 0.00014454 | 1,3998E-02 | 3,2594E-05 | 0.10425 | 0.065262 | 2.0233e-06 | 1.5915e-06 | 2.5586e-06 | 2.002e-06 | 5.1824e-06 | 4.0765e-06 | 6.2707e-06 | 4.9075e-06 | 0.10613 | 395
|  | 396 | 0.1528 | 0.00013964 | 9,5104E-03 | 2,3015E-05 | 0.11005 | 0.06889 | 1.328e-06 | 1.0308e-06 | 1.6757e-06 | 1.3111e-06 | 3.5167e-06 | 2.7295e-06 | 4.3496e-06 | 3.403e-06 | 0.10715 | 396
|  | 397 | 0.1466 | 0.0001349 | 6,1938E-03 | 1,5806E-05 | 0.10538 | 0.065967 | 8.3554e-07 | 6.5553e-07 | 1.0818e-06 | 8.4315e-07 | 2.3172e-06 | 1.8179e-06 | 2.9169e-06 | 2.2737e-06 | 0.10771 | 397
|  | 398 | 0.1404 | 0.00013032 | 4,1718E-03 | 1,0446E-05 | 0.10438 | 0.065339 | 5.4367e-07 | 4.2752e-07 | 6.8961e-07 | 5.4152e-07 | 1.4666e-06 | 1.1533e-06 | 1.8919e-06 | 1.4856e-06 | 0.10488 | 398
|  | 399 | 0.1342 | 0.00012589 | 8,7410E-06 | 4,8434E-06 | 0.10799 | 0.067602 | 1.1004e-09 | 8.5815e-10 | 2.7238e-07 | 2.1419e-07 | 6.4998e-07 | 5.0689e-07 | 1.0583e-06 | 8.3009e-07 | 0.10618 | 399
|  | 400 | 0.128 | 0.00012162 | 1,4500E-05 | 8,4661E-06 | 0.099025 | 0.06199 | 1.7635e-09 | 1.4039e-09 | 1.4319e-09 | 1.131e-09 | 1.0837e-06 | 8.6272e-07 | 8.6682e-07 | 6.848e-07 | 0.10351 | 400
[11 empty] | 0.46309 | 0.081994 |  |  | 0.017225 | 0.01058 | 49.799
[11 empty] | SPF | 5.6478 |  |  | UVAPF0 | 1.6281

## P2A
|  | Wavelength nm | PPD action spectrum P(λ) | Erythema action spectrum E(λ) | UV-SSR source W.m-2nm-1 I(λ) for SPF | UVA radiation source W.m-2nm-1 | Corrected absorbance | Absorbance | Sunburn effect E(λ)*I(λ) | Erythemal effectiveness E(λ)*I(λ)*10-A(λ) | Integral E(λ)*I(λ) | Integral E(λ)*I(λ)*10-A(λ) | PPD effect P(λ)*I(λ) | PPD effectiveness P(λ)*I(λ)*10-A(λ) | Integral P(λ)*I(λ) | Integral P(λ)*I(λ)*10-A(λ) | Absorbance integral | Critical wavelength calculus
weight test plate (g) | 2.3532 | 290 |  | 1 | 8,7410E-06 |  | 2.0078 | 1.9114 | 8.741e-06 | 8.5864e-08
weight test plate after cream application (g) | 2.4123 | 291 |  | 1 | 1,4500E-05 |  | 1.8666 | 1.777 | 1.45e-05 | 1.9715e-07 | 1.162e-05 | 1.4151e-07 |  |  |  |  | 1.9372
test plate weight after spreading the cream (g) | 2.4008 | 292 |  | 1 | 2,6589E-05 |  | 1.7329 | 1.6497 | 2.6589e-05 | 4.9187e-07 | 2.0544e-05 | 3.4451e-07 |  |  |  |  | 1.7997 | calculate
weight cream (g) | 0.0476 | 293 |  | 1 | 4,5745E-05 |  | 1.6042 | 1.5272 | 4.5745e-05 | 1.1381e-06 | 3.6167e-05 | 8.1496e-07 |  |  |  |  | 1.6685 | calculate
correction coefficient | 1.0504 | 294 |  | 1 | 1,0057E-04 |  | 1.502 | 1.4299 | 0.00010057 | 3.1654e-06 | 7.3157e-05 | 2.1517e-06 |  |  |  |  | 1.5531 | calculate
|  | 295 |  | 1 | 2,5894E-04 |  | 1.4244 | 1.356 | 0.00025894 | 9.7455e-06 | 0.00017975 | 6.4555e-06 |  |  |  |  | 1.4632 | calculate
|  | 296 |  | 1 | 7,0349E-04 |  | 1.3485 | 1.2838 | 0.00070349 | 3.1534e-05 | 0.00048122 | 2.064e-05 |  |  |  |  | 1.3864 | calculate
Results |  | 297 |  | 1 | 1,6776E-03 |  | 1.2988 | 1.2364 | 0.0016776 | 8.4318e-05 | 0.0011905 | 5.7926e-05 |  |  |  |  | 1.3236 | calculate
SPF in vitro | 6.8427 | 298 |  | 1 | 3,7268E-03 |  | 1.2335 | 1.1743 | 0.0037268 | 0.00021769 | 0.0027022 | 0.000151 |  |  |  |  | 1.2661 | calculate
UVAPF0 | 1.7211 | 299 |  | 0.80538 | 7,9381E-03 |  | 1.1979 | 1.1404 | 0.0063932 | 0.00040538 | 0.00506 | 0.00031153 |  |  |  |  | 1.2157 | calculate
Critical wavelength (nm) | 366 | 300 |  | 0.64863 | 1,4782E-02 |  | 1.1584 | 1.1028 | 0.009588 | 0.00066584 | 0.0079906 | 0.00053561 |  |  |  |  | 1.1781 | calculate
|  | 301 |  | 0.5224 | 2,5136E-02 |  | 1.1288 | 1.0747 | 0.013131 | 0.00097601 | 0.01136 | 0.00082093 |  |  |  |  | 1.1436 | calculate
|  | 302 |  | 0.42073 | 4,1755E-02 |  | 1.1007 | 1.0479 | 0.017568 | 0.0013931 | 0.015349 | 0.0011846 |  |  |  |  | 1.1148 | calculate
|  | 303 |  | 0.33884 | 6,2231E-02 |  | 1.0824 | 1.0304 | 0.021086 | 0.0017443 | 0.019327 | 0.0015687 |  |  |  |  | 1.0916 | calculate
|  | 304 |  | 0.2729 | 8,6903E-02 |  | 1.0431 | 0.99299 | 0.023716 | 0.0021477 | 0.022401 | 0.001946 |  |  |  |  | 1.0627 | calculate
|  | 305 |  | 0.2729 | 1,2160E-01 |  | 1.0105 | 0.96199 | 0.033185 | 0.0032393 | 0.02845 | 0.0026935 |  |  |  |  | 1.0268 | calculate
|  | 306 |  | 0.17701 | 1,6148E-01 |  | 0.9798 | 0.93277 | 0.028584 | 0.0029944 | 0.030884 | 0.0031168 |  |  |  |  | 0.99515 | calculate
|  | 307 |  | 0.14256 | 1,9892E-01 |  | 0.94851 | 0.90298 | 0.028358 | 0.0031928 | 0.028471 | 0.0030936 |  |  |  |  | 0.96416 | calculate
|  | 308 |  | 0.11482 | 2,4827E-01 |  | 0.93821 | 0.89318 | 0.028506 | 0.0032865 | 0.028432 | 0.0032396 |  |  |  |  | 0.94336 | calculate
|  | 309 |  | 0.09247 | 2,8937E-01 |  | 0.91595 | 0.87198 | 0.026758 | 0.0032472 | 0.027632 | 0.0032668 |  |  |  |  | 0.92708 | calculate
|  | 310 |  | 0.074473 | 3,3580E-01 |  | 0.89921 | 0.85605 | 0.025008 | 0.0031541 | 0.025883 | 0.0032006 |  |  |  |  | 0.90758 | calculate
|  | 311 |  | 0.059979 | 3,8715E-01 |  | 0.8818 | 0.83947 | 0.023221 | 0.0030485 | 0.024114 | 0.0031013 |  |  |  |  | 0.8905 | calculate
|  | 312 |  | 0.048306 | 4,3105E-01 |  | 0.87721 | 0.83511 | 0.020822 | 0.0027626 | 0.022022 | 0.0029055 |  |  |  |  | 0.87951 | calculate
|  | 313 |  | 0.038905 | 4,8842E-01 |  | 0.85155 | 0.81067 | 0.019002 | 0.0026745 | 0.019912 | 0.0027186 |  |  |  |  | 0.86438 | calculate
|  | 314 |  | 0.031333 | 5,1215E-01 |  | 0.84294 | 0.80248 | 0.016047 | 0.0023039 | 0.017525 | 0.0024892 |  |  |  |  | 0.84724 | calculate
|  | 315 |  | 0.025235 | 5,5668E-01 |  | 0.82284 | 0.78335 | 0.014048 | 0.0021123 | 0.015048 | 0.0022081 |  |  |  |  | 0.83289 | calculate
|  | 316 |  | 0.020324 | 5,9568E-01 |  | 0.81722 | 0.77799 | 0.012107 | 0.0018442 | 0.013077 | 0.0019783 |  |  |  |  | 0.82003 | calculate
|  | 317 |  | 0.016368 | 6,2562E-01 |  | 0.81501 | 0.77589 | 0.01024 | 0.0015678 | 0.011173 | 0.001706 |  |  |  |  | 0.81611 | calculate
|  | 318 |  | 0.013183 | 6,5653E-01 |  | 0.78706 | 0.74928 | 0.008655 | 0.0014132 | 0.0094476 | 0.0014905 |  |  |  |  | 0.80104 | calculate
|  | 319 |  | 0.010617 | 6,8787E-01 |  | 0.77169 | 0.73465 | 0.0073031 | 0.0012354 | 0.0079791 | 0.0013243 |  |  |  |  | 0.77938 | calculate
|  | 320 | 1 | 0.0085507 | 7,2362E-01 | 4,8434E-06 | 0.76336 | 0.72672 | 0.0061875 | 0.001067 | 0.0067453 | 0.0011512 | 4.8434e-06 | 8.352e-07 |  |  | 0.76753 | calculate
|  | 321 | 0.975 | 0.0068865 | 7,3706E-01 | 8,4661E-06 | 0.75164 | 0.71556 | 0.0050758 | 0.00089921 | 0.0056316 | 0.00098309 | 8.2544e-06 | 1.4623e-06 | 6.5489e-06 | 1.1488e-06 | 0.7575 | calculate
|  | 322 | 0.95 | 0.0055463 | 7,6771E-01 | 1,3558E-05 | 0.73197 | 0.69684 | 0.0042579 | 0.00078927 | 0.0046669 | 0.00084424 | 1.288e-05 | 2.3875e-06 | 1.0567e-05 | 1.9249e-06 | 0.74181 | calculate
|  | 323 | 0.925 | 0.0044668 | 7,9546E-01 | 2,0742E-05 | 0.72776 | 0.69283 | 0.0035532 | 0.00066505 | 0.0039056 | 0.00072716 | 1.9186e-05 | 3.5911e-06 | 1.6033e-05 | 2.9893e-06 | 0.72987 | calculate
|  | 324 | 0.9 | 0.0035975 | 7,9867E-01 | 3,0321E-05 | 0.70243 | 0.66871 | 0.0028732 | 0.00057008 | 0.0032132 | 0.00061757 | 2.7289e-05 | 5.4145e-06 | 2.3238e-05 | 4.5028e-06 | 0.7151 | calculate
|  | 325 | 0.875 | 0.0028973 | 8,2900E-01 | 4,2940E-05 | 0.70221 | 0.6685 | 0.0024019 | 0.00047681 | 0.0026375 | 0.00052344 | 3.7572e-05 | 7.4587e-06 | 3.2431e-05 | 6.4366e-06 | 0.70232 | calculate
|  | 326 | 0.85 | 0.0023335 | 8,5593E-01 | 7,6011E-05 | 0.66475 | 0.63284 | 0.0019973 | 0.00043221 | 0.0021996 | 0.00045451 | 6.4609e-05 | 1.3981e-05 | 5.1091e-05 | 1.072e-05 | 0.68348 | calculate
|  | 327 | 0.825 | 0.0018793 | 8,7912E-01 | 9,8450E-05 | 0.65898 | 0.62735 | 0.0016521 | 0.0003623 | 0.0018247 | 0.00039726 | 8.1221e-05 | 1.7811e-05 | 7.2915e-05 | 1.5896e-05 | 0.66186 | calculate
|  | 328 | 0.8 | 0.0015136 | 8,9506E-01 | 1,2153E-04 | 0.64219 | 0.61137 | 0.0013548 | 0.0003088 | 0.0015034 | 0.00033555 | 9.7224e-05 | 2.2161e-05 | 8.9223e-05 | 1.9986e-05 | 0.65058 | calculate
|  | 329 | 0.775 | 0.0014125 | 9,0097E-01 | 1,5055E-04 | 0.62164 | 0.5918 | 0.0012726 | 0.00030413 | 0.0013137 | 0.00030646 | 0.00011668 | 2.7883e-05 | 0.00010695 | 2.5022e-05 | 0.63192 | calculate
|  | 330 | 0.75 | 0.0013646 | 9,1609E-01 | 1,8111E-04 | 0.59878 | 0.57004 | 0.0012501 | 0.00031489 | 0.0012614 | 0.00030951 | 0.00013583 | 3.4216e-05 | 0.00012625 | 3.1049e-05 | 0.61021 | calculate
|  | 331 | 0.725 | 0.0013183 | 9,4342E-01 | 2,1323E-04 | 0.58398 | 0.55595 | 0.0012437 | 0.00032414 | 0.0012469 | 0.00031952 | 0.00015459 | 4.0291e-05 | 0.00014521 | 3.7253e-05 | 0.59138 | calculate
|  | 332 | 0.7 | 0.0012735 | 9,4442E-01 | 2,4435E-04 | 0.56418 | 0.5371 | 0.0012027 | 0.00032808 | 0.0012232 | 0.00032611 | 0.00017104 | 4.6658e-05 | 0.00016282 | 4.3475e-05 | 0.57408 | calculate
|  | 333 | 0.675 | 0.0012303 | 9,4315E-01 | 2,8332E-04 | 0.53938 | 0.51349 | 0.0011604 | 0.00033513 | 0.0011815 | 0.00033161 | 0.00019124 | 5.5233e-05 | 0.00018114 | 5.0946e-05 | 0.55178 | calculate
|  | 334 | 0.65 | 0.0011885 | 9,5706E-01 | 3,1863E-04 | 0.51446 | 0.48977 | 0.0011375 | 0.00034792 | 0.0011489 | 0.00034152 | 0.00020711 | 6.3349e-05 | 0.00019918 | 5.9291e-05 | 0.52692 | calculate
|  | 335 | 0.625 | 0.0011482 | 9,6627E-01 | 3,5892E-04 | 0.50145 | 0.47738 | 0.0011095 | 0.00034968 | 0.0011235 | 0.0003488 | 0.00022432 | 7.0702e-05 | 0.00021572 | 6.7025e-05 | 0.50796 | calculate
|  | 336 | 0.6 | 0.0011092 | 9,7713E-01 | 3,9795E-04 | 0.48376 | 0.46054 | 0.0010838 | 0.0003558 | 0.0010967 | 0.00035274 | 0.00023877 | 7.8382e-05 | 0.00023155 | 7.4542e-05 | 0.4926 | calculate
|  | 337 | 0.575 | 0.0010715 | 9,7698E-01 | 4,3869E-04 | 0.45791 | 0.43593 | 0.0010468 | 0.00036472 | 0.0010653 | 0.00036026 | 0.00025225 | 8.7884e-05 | 0.00024551 | 8.3133e-05 | 0.47084 | calculate
|  | 338 | 0.55 | 0.0010351 | 9,9667E-01 | 4,7781E-04 | 0.42254 | 0.40226 | 0.0010317 | 0.00038994 | 0.0010392 | 0.00037733 | 0.0002628 | 9.933e-05 | 0.00025752 | 9.3607e-05 | 0.44023 | calculate
|  | 339 | 0.525 | 0.001 | 9,9387E-01 | 5,1977E-04 | 0.40666 | 0.38714 | 0.00099387 | 0.00038964 | 0.0010128 | 0.00038979 | 0.00027288 | 0.00010698 | 0.00026784 | 0.00010316 | 0.4146 | calculate
|  | 340 | 0.5 | 0.00096605 | 1,0069E+00 | 5,6084E-04 | 0.39839 | 0.37926 | 0.00097272 | 0.00038869 | 0.00098329 | 0.00038917 | 0.00028042 | 0.00011205 | 0.00027665 | 0.00010952 | 0.40252 | calculate
|  | 341 | 0.4938 | 0.00093325 | 1,0118E+00 | 5,9985E-04 | 0.36243 | 0.34504 | 0.00094426 | 0.00040988 | 0.00095849 | 0.00039928 | 0.00029621 | 0.00012858 | 0.00028831 | 0.00012031 | 0.38041 | calculate
|  | 342 | 0.4876 | 0.00090157 | 1,0114E+00 | 6,3844E-04 | 0.35185 | 0.33496 | 0.00091185 | 0.00040557 | 0.00092806 | 0.00040773 | 0.0003113 | 0.00013846 | 0.00030375 | 0.00013352 | 0.35714 | calculate
|  | 343 | 0.4814 | 0.00087096 | 1,0214E+00 | 6,7395E-04 | 0.33723 | 0.32105 | 0.0008896 | 0.00040922 | 0.00090072 | 0.0004074 | 0.00032444 | 0.00014924 | 0.00031787 | 0.00014385 | 0.34454 | calculate
|  | 344 | 0.4752 | 0.0008414 | 1,0251E+00 | 7,1232E-04 | 0.32093 | 0.30552 | 0.00086252 | 0.00041195 | 0.00087606 | 0.00041059 | 0.00033849 | 0.00016167 | 0.00033147 | 0.00015546 | 0.32908 | calculate
|  | 345 | 0.469 | 0.00081283 | 1,0328E+00 | 7,4679E-04 | 0.30555 | 0.29088 | 0.00083949 | 0.0004154 | 0.000851 | 0.00041368 | 0.00035024 | 0.00017331 | 0.00034437 | 0.00016749 | 0.31324 | calculate
|  | 346 | 0.4628 | 0.00078524 | 1,0344E+00 | 7,7836E-04 | 0.28363 | 0.27001 | 0.00081225 | 0.00042273 | 0.00082587 | 0.00041907 | 0.00036023 | 0.00018748 | 0.00035523 | 0.00018039 | 0.29459 | calculate
|  | 347 | 0.4566 | 0.00075858 | 1,0395E+00 | 8,1797E-04 | 0.26921 | 0.25629 | 0.00078854 | 0.00042425 | 0.0008004 | 0.00042349 | 0.00037349 | 0.00020094 | 0.00036686 | 0.00019421 | 0.27642 | calculate
|  | 348 | 0.4504 | 0.00073282 | 1,0269E+00 | 8,4269E-04 | 0.25985 | 0.24737 | 0.00075253 | 0.00041369 | 0.00077054 | 0.00041897 | 0.00037955 | 0.00020865 | 0.00037652 | 0.0002048 | 0.26453 | calculate
|  | 349 | 0.4442 | 0.00070795 | 1,0454E+00 | 8,7535E-04 | 0.25264 | 0.24051 | 0.00074009 | 0.00041366 | 0.00074631 | 0.00041368 | 0.00038883 | 0.00021733 | 0.00038419 | 0.00021299 | 0.25624 | calculate
|  | 350 | 0.438 | 0.00068391 | 1,0419E+00 | 9,0444E-04 | 0.23534 | 0.22405 | 0.00071257 | 0.00041446 | 0.00072633 | 0.00041406 | 0.00039614 | 0.00023041 | 0.00039249 | 0.00022387 | 0.24399 | calculate
|  | 351 | 0.4318 | 0.00066069 | 1,0398E+00 | 9,2876E-04 | 0.23796 | 0.22654 | 0.00068699 | 0.00039718 | 0.00069978 | 0.00040582 | 0.00040104 | 0.00023186 | 0.00039859 | 0.00023114 | 0.23665 | calculate
|  | 352 | 0.4256 | 0.00063826 | 1,0392E+00 | 9,4861E-04 | 0.21937 | 0.20884 | 0.00066328 | 0.00040025 | 0.00067513 | 0.00039872 | 0.00040373 | 0.00024363 | 0.00040238 | 0.00023774 | 0.22866 | calculate
|  | 353 | 0.4194 | 0.0006166 | 1,0428E+00 | 9,7333E-04 | 0.21753 | 0.20709 | 0.00064299 | 0.00038965 | 0.00065314 | 0.00039495 | 0.00040821 | 0.00024738 | 0.00040597 | 0.0002455 | 0.21845 | calculate
|  | 354 | 0.4132 | 0.00059566 | 1,0457E+00 | 9,8625E-04 | 0.20846 | 0.19845 | 0.00062288 | 0.00038543 | 0.00063294 | 0.00038754 | 0.00040752 | 0.00025217 | 0.00040787 | 0.00024977 | 0.213 | calculate
|  | 355 | 0.407 | 0.00057544 | 1,0353E+00 | 1,0094E-03 | 0.20374 | 0.19396 | 0.00059575 | 0.00037267 | 0.00060932 | 0.00037905 | 0.00041083 | 0.00025699 | 0.00040917 | 0.00025458 | 0.2061 | calculate
|  | 356 | 0.4008 | 0.0005559 | 1,0393E+00 | 1,0281E-03 | 0.19044 | 0.1813 | 0.00057775 | 0.00037265 | 0.00058675 | 0.00037266 | 0.00041206 | 0.00026578 | 0.00041144 | 0.00026138 | 0.19709 | calculate
|  | 357 | 0.3946 | 0.00053703 | 1,0266E+00 | 1,0446E-03 | 0.19082 | 0.18166 | 0.00055131 | 0.00035528 | 0.00056453 | 0.00036397 | 0.0004122 | 0.00026563 | 0.00041213 | 0.00026571 | 0.19063 | calculate
|  | 358 | 0.3884 | 0.0005188 | 1,0353E+00 | 1,0617E-03 | 0.18884 | 0.17978 | 0.00053711 | 0.00034771 | 0.00054421 | 0.0003515 | 0.00041236 | 0.00026695 | 0.00041228 | 0.00026629 | 0.18983 | calculate
|  | 359 | 0.3822 | 0.00050119 | 1,0371E+00 | 1,0783E-03 | 0.18158 | 0.17287 | 0.00051978 | 0.00034217 | 0.00052845 | 0.00034494 | 0.00041213 | 0.0002713 | 0.00041225 | 0.00026913 | 0.18521 | calculate
|  | 360 | 0.376 | 0.00048417 | 1,0254E+00 | 1,0861E-03 | 0.17889 | 0.1703 | 0.00049647 | 0.00032885 | 0.00050813 | 0.00033551 | 0.00040837 | 0.0002705 | 0.00041025 | 0.0002709 | 0.18024 | calculate
|  | 361 | 0.3698 | 0.00046774 | 1,0230E+00 | 1,0978E-03 | 0.18647 | 0.17752 | 0.0004785 | 0.00031146 | 0.00048748 | 0.00032016 | 0.00040597 | 0.00026425 | 0.00040717 | 0.00026738 | 0.18268 | 361
|  | 362 | 0.3636 | 0.00045186 | 1,0162E+00 | 1,0948E-03 | 0.17601 | 0.16756 | 0.00045918 | 0.00030618 | 0.00046884 | 0.00030882 | 0.00039807 | 0.00026543 | 0.00040202 | 0.00026484 | 0.18124 | 362
|  | 363 | 0.3574 | 0.00043652 | 9,9840E-01 | 1,0995E-03 | 0.16179 | 0.15403 | 0.00043582 | 0.00030027 | 0.0004475 | 0.00030323 | 0.00039296 | 0.00027074 | 0.00039552 | 0.00026809 | 0.1689 | 363
|  | 364 | 0.3512 | 0.0004217 | 9,9602E-01 | 1,1001E-03 | 0.16596 | 0.15799 | 0.00042002 | 0.00028663 | 0.00042792 | 0.00029345 | 0.00038636 | 0.00026365 | 0.00038966 | 0.0002672 | 0.16387 | 364
|  | 365 | 0.345 | 0.00040738 | 9,6745E-01 | 1,0927E-03 | 0.16551 | 0.15756 | 0.00039412 | 0.00026923 | 0.00040707 | 0.00027793 | 0.00037698 | 0.00025752 | 0.00038167 | 0.00026059 | 0.16573 | 365
|  | 366 | 0.3388 | 0.00039355 | 9,6479E-01 | 1,0866E-03 | 0.16406 | 0.15619 | 0.00037969 | 0.00026024 | 0.00038691 | 0.00026473 | 0.00036814 | 0.00025232 | 0.00037256 | 0.00025492 | 0.16479 | 366
|  | 367 | 0.3326 | 0.00038019 | 9,3892E-01 | 1,0824E-03 | 0.15433 | 0.14692 | 0.00035697 | 0.00025021 | 0.00036833 | 0.00025522 | 0.00036001 | 0.00025234 | 0.00036407 | 0.00025233 | 0.15919 | 367
|  | 368 | 0.3264 | 0.00036728 | 9,1910E-01 | 1,0712E-03 | 0.16281 | 0.15499 | 0.00033757 | 0.00023203 | 0.00034727 | 0.00024112 | 0.00034964 | 0.00024033 | 0.00035482 | 0.00024634 | 0.15857 | 368
|  | 369 | 0.3202 | 0.00035481 | 8,7252E-01 | 1,0263E-03 | 0.14891 | 0.14176 | 0.00030958 | 0.00021972 | 0.00032357 | 0.00022588 | 0.00032862 | 0.00023323 | 0.00033913 | 0.00023678 | 0.15586 | 369
|  | 370 | 0.314 | 0.00034277 | 8,4731E-01 | 9,9533E-04 | 0.14491 | 0.13795 | 0.00029043 | 0.00020804 | 0.00030001 | 0.00021388 | 0.00031253 | 0.00022387 | 0.00032058 | 0.00022855 | 0.14691 | 370
|  | 371 | 0.3078 | 0.00033113 | 8,1229E-01 | 9,7028E-04 | 0.15477 | 0.14734 | 0.00026897 | 0.00018834 | 0.0002797 | 0.00019819 | 0.00029865 | 0.00020912 | 0.00030559 | 0.00021649 | 0.14984 | 371
|  | 372 | 0.3016 | 0.00031989 | 7,8396E-01 | 9,3674E-04 | 0.14406 | 0.13715 | 0.00025078 | 0.00017998 | 0.00025988 | 0.00018416 | 0.00028252 | 0.00020276 | 0.00029059 | 0.00020594 | 0.14942 | 372
|  | 373 | 0.2954 | 0.00030903 | 7,4156E-01 | 9,0571E-04 | 0.14618 | 0.13916 | 0.00022916 | 0.00016367 | 0.00023997 | 0.00017183 | 0.00026755 | 0.00019108 | 0.00027503 | 0.00019692 | 0.14512 | 373
|  | 374 | 0.2892 | 0.00029854 | 7,1485E-01 | 8,7573E-04 | 0.14916 | 0.142 | 0.00021341 | 0.00015138 | 0.00022129 | 0.00015752 | 0.00025326 | 0.00017964 | 0.0002604 | 0.00018536 | 0.14767 | 374
|  | 375 | 0.283 | 0.0002884 | 6,6874E-01 | 8,4279E-04 | 0.14761 | 0.14053 | 0.00019286 | 0.00013729 | 0.00020314 | 0.00014433 | 0.00023851 | 0.00016978 | 0.00024589 | 0.00017471 | 0.14838 | 375
|  | 376 | 0.2768 | 0.00027861 | 6,2796E-01 | 8,0575E-04 | 0.14444 | 0.13751 | 0.00017496 | 0.00012546 | 0.00018391 | 0.00013137 | 0.00022303 | 0.00015993 | 0.00023077 | 0.00016486 | 0.14603 | 376
|  | 377 | 0.2706 | 0.00026915 | 5,8633E-01 | 7,6129E-04 | 0.14266 | 0.13581 | 0.00015781 | 0.00011363 | 0.00016638 | 0.00011954 | 0.00020601 | 0.00014833 | 0.00021452 | 0.00015413 | 0.14355 | 377
|  | 378 | 0.2644 | 0.00026002 | 5,3413E-01 | 7,1053E-04 | 0.14148 | 0.13469 | 0.00013888 | 0.00010027 | 0.00014835 | 0.00010695 | 0.00018786 | 0.00013563 | 0.00019693 | 0.00014198 | 0.14207 | 378
|  | 379 | 0.2582 | 0.00025119 | 4,9253E-01 | 6,6551E-04 | 0.14198 | 0.13516 | 0.00012372 | 8.9219e-05 | 0.0001313 | 9.4745e-05 | 0.00017183 | 0.00012392 | 0.00017985 | 0.00012978 | 0.14173 | 379
|  | 380 | 0.252 | 0.00024266 | 4,4824E-01 | 6,1146E-04 | 0.14228 | 0.13545 | 0.00010877 | 7.8384e-05 | 0.00011624 | 8.3802e-05 | 0.00015409 | 0.00011104 | 0.00016296 | 0.00011748 | 0.14213 | 380
|  | 381 | 0.2458 | 0.00023442 | 3,9321E-01 | 5,5611E-04 | 0.13733 | 0.13074 | 9.2176e-05 | 6.7187e-05 | 0.00010047 | 7.2786e-05 | 0.00013669 | 9.9634e-05 | 0.00014539 | 0.00010534 | 0.13981 | 381
|  | 382 | 0.2396 | 0.00022646 | 3,4283E-01 | 4,9899E-04 | 0.13449 | 0.12803 | 7.7637e-05 | 5.6961e-05 | 8.4907e-05 | 6.2074e-05 | 0.00011956 | 8.7718e-05 | 0.00012812 | 9.3676e-05 | 0.13591 | 382
|  | 383 | 0.2334 | 0.00021878 | 2,9853E-01 | 4,4337E-04 | 0.13741 | 0.13081 | 6.5312e-05 | 4.7598e-05 | 7.1475e-05 | 5.228e-05 | 0.00010348 | 7.5415e-05 | 0.00011152 | 8.1567e-05 | 0.13595 | 383
|  | 384 | 0.2272 | 0.00021135 | 2,5666E-01 | 3,8764E-04 | 0.13189 | 0.12556 | 5.4245e-05 | 4.0038e-05 | 5.9779e-05 | 4.3818e-05 | 8.8072e-05 | 6.5005e-05 | 9.5777e-05 | 7.021e-05 | 0.13465 | 384
|  | 385 | 0.221 | 0.00020417 | 2,1479E-01 | 3,3630E-04 | 0.12986 | 0.12362 | 4.3854e-05 | 3.252e-05 | 4.9049e-05 | 3.6279e-05 | 7.4322e-05 | 5.5114e-05 | 8.1197e-05 | 6.006e-05 | 0.13087 | 385
|  | 386 | 0.2148 | 0.00019724 | 1,7998E-01 | 2,8681E-04 | 0.13147 | 0.12516 | 3.5499e-05 | 2.6227e-05 | 3.9676e-05 | 2.9374e-05 | 6.1607e-05 | 4.5516e-05 | 6.7965e-05 | 5.0315e-05 | 0.13066 | 386
|  | 387 | 0.2086 | 0.00019055 | 1,4860E-01 | 2,4081E-04 | 0.12752 | 0.1214 | 2.8316e-05 | 2.1111e-05 | 3.1907e-05 | 2.3669e-05 | 5.0233e-05 | 3.7451e-05 | 5.592e-05 | 4.1483e-05 | 0.12949 | 387
|  | 388 | 0.2024 | 0.00018408 | 1,1927E-01 | 2,0115E-04 | 0.12738 | 0.12126 | 2.1955e-05 | 1.6374e-05 | 2.5135e-05 | 1.8743e-05 | 4.0713e-05 | 3.0364e-05 | 4.5473e-05 | 3.3908e-05 | 0.12745 | 388
|  | 389 | 0.1962 | 0.00017783 | 9,4026E-02 | 1,6399E-04 | 0.12709 | 0.12099 | 1.6721e-05 | 1.2479e-05 | 1.9338e-05 | 1.4426e-05 | 3.2175e-05 | 2.4012e-05 | 3.6444e-05 | 2.7188e-05 | 0.12723 | 389
|  | 390 | 0.19 | 0.00017179 | 7,2734E-02 | 1,3107E-04 | 0.12737 | 0.12126 | 1.2495e-05 | 9.3189e-06 | 1.4608e-05 | 1.0899e-05 | 2.4903e-05 | 1.8573e-05 | 2.8539e-05 | 2.1293e-05 | 0.12723 | 390
|  | 391 | 0.1838 | 0.00016596 | 5,5317E-02 | 1,0282E-04 | 0.12291 | 0.11701 | 9.1804e-06 | 6.9175e-06 | 1.0838e-05 | 8.1182e-06 | 1.8898e-05 | 1.424e-05 | 2.1901e-05 | 1.6407e-05 | 0.12514 | 391
|  | 392 | 0.1776 | 0.00016032 | 4,0099E-02 | 7,8975E-05 | 0.12426 | 0.1183 | 6.4287e-06 | 4.829e-06 | 7.8045e-06 | 5.8733e-06 | 1.4026e-05 | 1.0536e-05 | 1.6462e-05 | 1.2388e-05 | 0.12359 | 392
|  | 393 | 0.1714 | 0.00015488 | 2,8849E-02 | 5,9753E-05 | 0.12289 | 0.11699 | 4.4681e-06 | 3.3669e-06 | 5.4484e-06 | 4.098e-06 | 1.0242e-05 | 7.7175e-06 | 1.2134e-05 | 9.1267e-06 | 0.12358 | 393
|  | 394 | 0.1652 | 0.00014962 | 2,0678E-02 | 4,4546E-05 | 0.12116 | 0.11534 | 3.0938e-06 | 2.3407e-06 | 3.781e-06 | 2.8538e-06 | 7.359e-06 | 5.5675e-06 | 8.8003e-06 | 6.6425e-06 | 0.12203 | 394
|  | 395 | 0.159 | 0.00014454 | 1,3998E-02 | 3,2594E-05 | 0.11694 | 0.11133 | 2.0233e-06 | 1.5457e-06 | 2.5586e-06 | 1.9432e-06 | 5.1824e-06 | 3.9591e-06 | 6.2707e-06 | 4.7633e-06 | 0.11905 | 395
|  | 396 | 0.1528 | 0.00013964 | 9,5104E-03 | 2,3015E-05 | 0.12344 | 0.11752 | 1.328e-06 | 9.9946e-07 | 1.6757e-06 | 1.2726e-06 | 3.5167e-06 | 2.6466e-06 | 4.3496e-06 | 3.3028e-06 | 0.12019 | 396
|  | 397 | 0.1466 | 0.0001349 | 6,1938E-03 | 1,5806E-05 | 0.11821 | 0.11253 | 8.3554e-07 | 6.3645e-07 | 1.0818e-06 | 8.1795e-07 | 2.3172e-06 | 1.765e-06 | 2.9169e-06 | 2.2058e-06 | 0.12082 | 397
|  | 398 | 0.1404 | 0.00013032 | 4,1718E-03 | 1,0446E-05 | 0.11708 | 0.11146 | 5.4367e-07 | 4.152e-07 | 6.8961e-07 | 5.2582e-07 | 1.4666e-06 | 1.12e-06 | 1.8919e-06 | 1.4425e-06 | 0.11764 | 398
|  | 399 | 0.1342 | 0.00012589 | 8,7410E-06 | 4,8434E-06 | 0.12114 | 0.11532 | 1.1004e-09 | 8.3256e-10 | 2.7238e-07 | 2.0801e-07 | 6.4998e-07 | 4.9178e-07 | 1.0583e-06 | 8.0591e-07 | 0.11911 | 399
|  | 400 | 0.128 | 0.00012162 | 1,4500E-05 | 8,4661E-06 | 0.11108 | 0.10575 | 1.7635e-09 | 1.3655e-09 | 1.4319e-09 | 1.099e-09 | 1.0837e-06 | 8.391e-07 | 8.6682e-07 | 6.6544e-07 | 0.11611 | 400
[11 empty] | 0.46309 | 0.067676 |  |  | 0.017225 | 0.010008 | 55.8608
[11 empty] | SPF | 6.8427 |  |  | UVAPF0 | 1.7211

## P3A
|  | Wavelength nm | PPD action spectrum P(λ) | Erythema action spectrum E(λ) | UV-SSR source W.m-2nm-1 I(λ) for SPF | UVA radiation source W.m-2nm-1 | Corrected absorbance | Absorbance | Sunburn effect E(λ)*I(λ) | Erythemal effectiveness E(λ)*I(λ)*10-A(λ) | Integral E(λ)*I(λ) | Integral E(λ)*I(λ)*10-A(λ) | PPD effect P(λ)*I(λ) | PPD effectiveness P(λ)*I(λ)*10-A(λ) | Integral P(λ)*I(λ) | Integral P(λ)*I(λ)*10-A(λ) | Absorbance integral | Critical wavelength calculus
weight test plate (g) | 2.3468 | 290 |  | 1 | 8,7410E-06 |  | 2.2188 | 2.1566 | 8.741e-06 | 5.282e-08
weight test plate after cream application (g) | 2.4057 | 291 |  | 1 | 1,4500E-05 |  | 2.0866 | 2.0282 | 1.45e-05 | 1.1878e-07 | 1.162e-05 | 8.5802e-08 |  |  |  |  | 2.1527
test plate weight after spreading the cream (g) | 2.3954 | 292 |  | 1 | 2,6589E-05 |  | 1.965 | 1.9099 | 2.6589e-05 | 2.8823e-07 | 2.0544e-05 | 2.0351e-07 |  |  |  |  | 2.0258 | calculate
weight cream (g) | 0.0486 | 293 |  | 1 | 4,5745E-05 |  | 1.8446 | 1.7929 | 4.5745e-05 | 6.5427e-07 | 3.6167e-05 | 4.7125e-07 |  |  |  |  | 1.9048 | calculate
correction coefficient | 1.0288 | 294 |  | 1 | 1,0057E-04 |  | 1.7351 | 1.6865 | 0.00010057 | 1.8508e-06 | 7.3157e-05 | 1.2525e-06 |  |  |  |  | 1.7899 | calculate
|  | 295 |  | 1 | 2,5894E-04 |  | 1.6605 | 1.614 | 0.00025894 | 5.6582e-06 | 0.00017975 | 3.7545e-06 |  |  |  |  | 1.6978 | calculate
|  | 296 |  | 1 | 7,0349E-04 |  | 1.585 | 1.5406 | 0.00070349 | 1.8294e-05 | 0.00048122 | 1.1976e-05 |  |  |  |  | 1.6227 | calculate
Results |  | 297 |  | 1 | 1,6776E-03 |  | 1.5345 | 1.4915 | 0.0016776 | 4.8998e-05 | 0.0011905 | 3.3646e-05 |  |  |  |  | 1.5597 | calculate
SPF in vitro | 10.4631 | 298 |  | 1 | 3,7268E-03 |  | 1.4719 | 1.4307 | 0.0037268 | 0.00012573 | 0.0027022 | 8.7366e-05 |  |  |  |  | 1.5032 | calculate
UVAPF0 | 2.1517 | 299 |  | 0.80538 | 7,9381E-03 |  | 1.4237 | 1.3839 | 0.0063932 | 0.00024098 | 0.00506 | 0.00018336 |  |  |  |  | 1.4478 | calculate
Critical wavelength (nm) | 366 | 300 |  | 0.64863 | 1,4782E-02 |  | 1.3742 | 1.3357 | 0.009588 | 0.00040505 | 0.0079906 | 0.00032302 |  |  |  |  | 1.399 | calculate
|  | 301 |  | 0.5224 | 2,5136E-02 |  | 1.3468 | 1.3091 | 0.013131 | 0.00059086 | 0.01136 | 0.00049795 |  |  |  |  | 1.3605 | calculate
|  | 302 |  | 0.42073 | 4,1755E-02 |  | 1.3172 | 1.2803 | 0.017568 | 0.00084626 | 0.015349 | 0.00071856 |  |  |  |  | 1.332 | calculate
|  | 303 |  | 0.33884 | 6,2231E-02 |  | 1.306 | 1.2694 | 0.021086 | 0.0010423 | 0.019327 | 0.00094427 |  |  |  |  | 1.3116 | calculate
|  | 304 |  | 0.2729 | 8,6903E-02 |  | 1.2634 | 1.228 | 0.023716 | 0.0012932 | 0.022401 | 0.0011678 |  |  |  |  | 1.2847 | calculate
|  | 305 |  | 0.2729 | 1,2160E-01 |  | 1.2291 | 1.1946 | 0.033185 | 0.0019583 | 0.02845 | 0.0016258 |  |  |  |  | 1.2462 | calculate
|  | 306 |  | 0.17701 | 1,6148E-01 |  | 1.19 | 1.1567 | 0.028584 | 0.0018454 | 0.030884 | 0.0019019 |  |  |  |  | 1.2095 | calculate
|  | 307 |  | 0.14256 | 1,9892E-01 |  | 1.1708 | 1.138 | 0.028358 | 0.0019137 | 0.028471 | 0.0018796 |  |  |  |  | 1.1804 | calculate
|  | 308 |  | 0.11482 | 2,4827E-01 |  | 1.1576 | 1.1252 | 0.028506 | 0.0019829 | 0.028432 | 0.0019483 |  |  |  |  | 1.1642 | calculate
|  | 309 |  | 0.09247 | 2,8937E-01 |  | 1.1302 | 1.0986 | 0.026758 | 0.0019827 | 0.027632 | 0.0019828 |  |  |  |  | 1.1439 | calculate
|  | 310 |  | 0.074473 | 3,3580E-01 |  | 1.1048 | 1.0739 | 0.025008 | 0.0019645 | 0.025883 | 0.0019736 |  |  |  |  | 1.1175 | calculate
|  | 311 |  | 0.059979 | 3,8715E-01 |  | 1.094 | 1.0634 | 0.023221 | 0.00187 | 0.024114 | 0.0019172 |  |  |  |  | 1.0994 | calculate
|  | 312 |  | 0.048306 | 4,3105E-01 |  | 1.0759 | 1.0458 | 0.020822 | 0.0017482 | 0.022022 | 0.0018091 |  |  |  |  | 1.085 | calculate
|  | 313 |  | 0.038905 | 4,8842E-01 |  | 1.0553 | 1.0258 | 0.019002 | 0.0016729 | 0.019912 | 0.0017106 |  |  |  |  | 1.0656 | calculate
|  | 314 |  | 0.031333 | 5,1215E-01 |  | 1.0474 | 1.018 | 0.016047 | 0.0014389 | 0.017525 | 0.0015559 |  |  |  |  | 1.0513 | calculate
|  | 315 |  | 0.025235 | 5,5668E-01 |  | 1.0245 | 0.99583 | 0.014048 | 0.0013277 | 0.015048 | 0.0013833 |  |  |  |  | 1.0359 | calculate
|  | 316 |  | 0.020324 | 5,9568E-01 |  | 1.0083 | 0.98002 | 0.012107 | 0.0011879 | 0.013077 | 0.0012578 |  |  |  |  | 1.0164 | calculate
|  | 317 |  | 0.016368 | 6,2562E-01 |  | 1.0094 | 0.98118 | 0.01024 | 0.001002 | 0.011173 | 0.0010949 |  |  |  |  | 1.0088 | calculate
|  | 318 |  | 0.013183 | 6,5653E-01 |  | 0.98949 | 0.96178 | 0.008655 | 0.0008867 | 0.0094476 | 0.00094435 |  |  |  |  | 0.99947 | calculate
|  | 319 |  | 0.010617 | 6,8787E-01 |  | 0.97126 | 0.94407 | 0.0073031 | 0.00078027 | 0.0079791 | 0.00083349 |  |  |  |  | 0.98038 | calculate
|  | 320 | 1 | 0.0085507 | 7,2362E-01 | 4,8434E-06 | 0.97286 | 0.94562 | 0.0061875 | 0.00065865 | 0.0067453 | 0.00071946 | 4.8434e-06 | 5.1558e-07 |  |  | 0.97206 | calculate
|  | 321 | 0.975 | 0.0068865 | 7,3706E-01 | 8,4661E-06 | 0.9632 | 0.93623 | 0.0050758 | 0.00055246 | 0.0056316 | 0.00060555 | 8.2544e-06 | 8.9843e-07 | 6.5489e-06 | 7.07e-07 | 0.96803 | calculate
|  | 322 | 0.95 | 0.0055463 | 7,6771E-01 | 1,3558E-05 | 0.94234 | 0.91595 | 0.0042579 | 0.00048626 | 0.0046669 | 0.00051936 | 1.288e-05 | 1.4709e-06 | 1.0567e-05 | 1.1847e-06 | 0.95277 | calculate
|  | 323 | 0.925 | 0.0044668 | 7,9546E-01 | 2,0742E-05 | 0.92746 | 0.90149 | 0.0035532 | 0.00041991 | 0.0039056 | 0.00045308 | 1.9186e-05 | 2.2674e-06 | 1.6033e-05 | 1.8692e-06 | 0.9349 | calculate
|  | 324 | 0.9 | 0.0035975 | 7,9867E-01 | 3,0321E-05 | 0.90574 | 0.88037 | 0.0028732 | 0.00035697 | 0.0032132 | 0.00038844 | 2.7289e-05 | 3.3904e-06 | 2.3238e-05 | 2.8289e-06 | 0.9166 | calculate
|  | 325 | 0.875 | 0.0028973 | 8,2900E-01 | 4,2940E-05 | 0.89353 | 0.86851 | 0.0024019 | 0.00030691 | 0.0026375 | 0.00033194 | 3.7572e-05 | 4.8011e-06 | 3.2431e-05 | 4.0957e-06 | 0.89963 | calculate
|  | 326 | 0.85 | 0.0023335 | 8,5593E-01 | 7,6011E-05 | 0.86602 | 0.84177 | 0.0019973 | 0.00027191 | 0.0021996 | 0.00028941 | 6.4609e-05 | 8.7959e-06 | 5.1091e-05 | 6.7985e-06 | 0.87977 | calculate
|  | 327 | 0.825 | 0.0018793 | 8,7912E-01 | 9,8450E-05 | 0.83483 | 0.81146 | 0.0016521 | 0.00024166 | 0.0018247 | 0.00025679 | 8.1221e-05 | 1.1881e-05 | 7.2915e-05 | 1.0338e-05 | 0.85043 | calculate
|  | 328 | 0.8 | 0.0015136 | 8,9506E-01 | 1,2153E-04 | 0.81697 | 0.7941 | 0.0013548 | 0.00020649 | 0.0015034 | 0.00022407 | 9.7224e-05 | 1.4818e-05 | 8.9223e-05 | 1.3349e-05 | 0.8259 | calculate
|  | 329 | 0.775 | 0.0014125 | 9,0097E-01 | 1,5055E-04 | 0.8032 | 0.78071 | 0.0012726 | 0.00020022 | 0.0013137 | 0.00020335 | 0.00011668 | 1.8356e-05 | 0.00010695 | 1.6587e-05 | 0.81009 | calculate
|  | 330 | 0.75 | 0.0013646 | 9,1609E-01 | 1,8111E-04 | 0.77436 | 0.75268 | 0.0012501 | 0.00021018 | 0.0012614 | 0.0002052 | 0.00013583 | 2.2837e-05 | 0.00012625 | 2.0597e-05 | 0.78878 | calculate
|  | 331 | 0.725 | 0.0013183 | 9,4342E-01 | 2,1323E-04 | 0.7534 | 0.7323 | 0.0012437 | 0.00021944 | 0.0012469 | 0.00021481 | 0.00015459 | 2.7276e-05 | 0.00014521 | 2.5057e-05 | 0.76388 | calculate
|  | 332 | 0.7 | 0.0012735 | 9,4442E-01 | 2,4435E-04 | 0.73005 | 0.70961 | 0.0012027 | 0.00022393 | 0.0012232 | 0.00022169 | 0.00017104 | 3.1847e-05 | 0.00016282 | 2.9562e-05 | 0.74172 | calculate
|  | 333 | 0.675 | 0.0012303 | 9,4315E-01 | 2,8332E-04 | 0.68508 | 0.66589 | 0.0011604 | 0.00023962 | 0.0011815 | 0.00023177 | 0.00019124 | 3.9492e-05 | 0.00018114 | 3.5669e-05 | 0.70756 | calculate
|  | 334 | 0.65 | 0.0011885 | 9,5706E-01 | 3,1863E-04 | 0.67601 | 0.65708 | 0.0011375 | 0.00023985 | 0.0011489 | 0.00023973 | 0.00020711 | 4.3671e-05 | 0.00019918 | 4.1581e-05 | 0.68054 | calculate
|  | 335 | 0.625 | 0.0011482 | 9,6627E-01 | 3,5892E-04 | 0.65787 | 0.63945 | 0.0011095 | 0.00024392 | 0.0011235 | 0.00024188 | 0.00022432 | 4.9318e-05 | 0.00021572 | 4.6495e-05 | 0.66694 | calculate
|  | 336 | 0.6 | 0.0011092 | 9,7713E-01 | 3,9795E-04 | 0.64417 | 0.62613 | 0.0010838 | 0.00024592 | 0.0010967 | 0.00024492 | 0.00023877 | 5.4177e-05 | 0.00023155 | 5.1748e-05 | 0.65102 | calculate
|  | 337 | 0.575 | 0.0010715 | 9,7698E-01 | 4,3869E-04 | 0.6021 | 0.58524 | 0.0010468 | 0.00026168 | 0.0010653 | 0.0002538 | 0.00025225 | 6.3056e-05 | 0.00024551 | 5.8616e-05 | 0.62313 | calculate
|  | 338 | 0.55 | 0.0010351 | 9,9667E-01 | 4,7781E-04 | 0.58322 | 0.56689 | 0.0010317 | 0.00026935 | 0.0010392 | 0.00026552 | 0.0002628 | 6.8611e-05 | 0.00025752 | 6.5833e-05 | 0.59266 | calculate
|  | 339 | 0.525 | 0.001 | 9,9387E-01 | 5,1977E-04 | 0.55925 | 0.54359 | 0.00099387 | 0.00027421 | 0.0010128 | 0.00027178 | 0.00027288 | 7.5287e-05 | 0.00026784 | 7.1949e-05 | 0.57124 | calculate
|  | 340 | 0.5 | 0.00096605 | 1,0069E+00 | 5,6084E-04 | 0.53649 | 0.52147 | 0.00097272 | 0.00028281 | 0.00098329 | 0.00027851 | 0.00028042 | 8.1531e-05 | 0.00027665 | 7.8409e-05 | 0.54787 | calculate
|  | 341 | 0.4938 | 0.00093325 | 1,0118E+00 | 5,9985E-04 | 0.50661 | 0.49242 | 0.00094426 | 0.00029409 | 0.00095849 | 0.00028845 | 0.00029621 | 9.2255e-05 | 0.00028831 | 8.6893e-05 | 0.52155 | calculate
|  | 342 | 0.4876 | 0.00090157 | 1,0114E+00 | 6,3844E-04 | 0.4912 | 0.47745 | 0.00091185 | 0.00029425 | 0.00092806 | 0.00029417 | 0.0003113 | 0.00010046 | 0.00030375 | 9.6356e-05 | 0.4989 | calculate
|  | 343 | 0.4814 | 0.00087096 | 1,0214E+00 | 6,7395E-04 | 0.45857 | 0.44573 | 0.0008896 | 0.00030947 | 0.00090072 | 0.00030186 | 0.00032444 | 0.00011287 | 0.00031787 | 0.00010666 | 0.47489 | calculate
|  | 344 | 0.4752 | 0.0008414 | 1,0251E+00 | 7,1232E-04 | 0.4463 | 0.4338 | 0.00086252 | 0.00030865 | 0.00087606 | 0.00030906 | 0.00033849 | 0.00012113 | 0.00033147 | 0.000117 | 0.45243 | calculate
|  | 345 | 0.469 | 0.00081283 | 1,0328E+00 | 7,4679E-04 | 0.42928 | 0.41726 | 0.00083949 | 0.00031242 | 0.000851 | 0.00031054 | 0.00035024 | 0.00013034 | 0.00034437 | 0.00012574 | 0.43779 | calculate
|  | 346 | 0.4628 | 0.00078524 | 1,0344E+00 | 7,7836E-04 | 0.41439 | 0.40278 | 0.00081225 | 0.00031283 | 0.00082587 | 0.00031262 | 0.00036023 | 0.00013874 | 0.00035523 | 0.00013454 | 0.42183 | calculate
|  | 347 | 0.4566 | 0.00075858 | 1,0395E+00 | 8,1797E-04 | 0.38922 | 0.37832 | 0.00078854 | 0.00032182 | 0.0008004 | 0.00031732 | 0.00037349 | 0.00015242 | 0.00036686 | 0.00014558 | 0.4018 | calculate
|  | 348 | 0.4504 | 0.00073282 | 1,0269E+00 | 8,4269E-04 | 0.37001 | 0.35965 | 0.00075253 | 0.00032101 | 0.00077054 | 0.00032141 | 0.00037955 | 0.0001619 | 0.00037652 | 0.00015716 | 0.37962 | calculate
|  | 349 | 0.4442 | 0.00070795 | 1,0454E+00 | 8,7535E-04 | 0.36199 | 0.35185 | 0.00074009 | 0.00032158 | 0.00074631 | 0.0003213 | 0.00038883 | 0.00016895 | 0.00038419 | 0.00016543 | 0.366 | calculate
|  | 350 | 0.438 | 0.00068391 | 1,0419E+00 | 9,0444E-04 | 0.34386 | 0.33423 | 0.00071257 | 0.00032283 | 0.00072633 | 0.00032221 | 0.00039614 | 0.00017947 | 0.00039249 | 0.00017421 | 0.35292 | calculate
|  | 351 | 0.4318 | 0.00066069 | 1,0398E+00 | 9,2876E-04 | 0.33154 | 0.32225 | 0.00068699 | 0.00032019 | 0.00069978 | 0.00032151 | 0.00040104 | 0.00018692 | 0.00039859 | 0.00018319 | 0.3377 | calculate
|  | 352 | 0.4256 | 0.00063826 | 1,0392E+00 | 9,4861E-04 | 0.32265 | 0.31361 | 0.00066328 | 0.00031554 | 0.00067513 | 0.00031786 | 0.00040373 | 0.00019206 | 0.00040238 | 0.00018949 | 0.32709 | calculate
|  | 353 | 0.4194 | 0.0006166 | 1,0428E+00 | 9,7333E-04 | 0.32179 | 0.31278 | 0.00064299 | 0.00030649 | 0.00065314 | 0.00031101 | 0.00040821 | 0.00019458 | 0.00040597 | 0.00019332 | 0.32222 | calculate
|  | 354 | 0.4132 | 0.00059566 | 1,0457E+00 | 9,8625E-04 | 0.30959 | 0.30092 | 0.00062288 | 0.00030536 | 0.00063294 | 0.00030592 | 0.00040752 | 0.00019978 | 0.00040787 | 0.00019718 | 0.31569 | calculate
|  | 355 | 0.407 | 0.00057544 | 1,0353E+00 | 1,0094E-03 | 0.30885 | 0.3002 | 0.00059575 | 0.00029256 | 0.00060932 | 0.00029896 | 0.00041083 | 0.00020175 | 0.00040917 | 0.00020077 | 0.30922 | calculate
|  | 356 | 0.4008 | 0.0005559 | 1,0393E+00 | 1,0281E-03 | 0.28838 | 0.2803 | 0.00057775 | 0.00029741 | 0.00058675 | 0.00029499 | 0.00041206 | 0.00021212 | 0.00041144 | 0.00020694 | 0.29861 | calculate
|  | 357 | 0.3946 | 0.00053703 | 1,0266E+00 | 1,0446E-03 | 0.28768 | 0.27963 | 0.00055131 | 0.00028426 | 0.00056453 | 0.00029084 | 0.0004122 | 0.00021253 | 0.00041213 | 0.00021233 | 0.28803 | calculate
|  | 358 | 0.3884 | 0.0005188 | 1,0353E+00 | 1,0617E-03 | 0.28549 | 0.2775 | 0.00053711 | 0.00027834 | 0.00054421 | 0.0002813 | 0.00041236 | 0.00021369 | 0.00041228 | 0.00021311 | 0.28659 | calculate
|  | 359 | 0.3822 | 0.00050119 | 1,0371E+00 | 1,0783E-03 | 0.28122 | 0.27335 | 0.00051978 | 0.00027202 | 0.00052845 | 0.00027518 | 0.00041213 | 0.00021568 | 0.00041225 | 0.00021469 | 0.28336 | calculate
|  | 360 | 0.376 | 0.00048417 | 1,0254E+00 | 1,0861E-03 | 0.27401 | 0.26633 | 0.00049647 | 0.00026417 | 0.00050813 | 0.0002681 | 0.00040837 | 0.0002173 | 0.00041025 | 0.00021649 | 0.27761 | calculate
|  | 361 | 0.3698 | 0.00046774 | 1,0230E+00 | 1,0978E-03 | 0.27546 | 0.26775 | 0.0004785 | 0.00025376 | 0.00048748 | 0.00025896 | 0.00040597 | 0.00021529 | 0.00040717 | 0.00021629 | 0.27473 | calculate
|  | 362 | 0.3636 | 0.00045186 | 1,0162E+00 | 1,0948E-03 | 0.27105 | 0.26346 | 0.00045918 | 0.000246 | 0.00046884 | 0.00024988 | 0.00039807 | 0.00021326 | 0.00040202 | 0.00021428 | 0.27326 | calculate
|  | 363 | 0.3574 | 0.00043652 | 9,9840E-01 | 1,0995E-03 | 0.25068 | 0.24367 | 0.00043582 | 0.00024469 | 0.0004475 | 0.00024535 | 0.00039296 | 0.00022063 | 0.00039552 | 0.00021694 | 0.26087 | calculate
|  | 364 | 0.3512 | 0.0004217 | 9,9602E-01 | 1,1001E-03 | 0.2552 | 0.24806 | 0.00042002 | 0.00023338 | 0.00042792 | 0.00023904 | 0.00038636 | 0.00021468 | 0.00038966 | 0.00021765 | 0.25294 | calculate
|  | 365 | 0.345 | 0.00040738 | 9,6745E-01 | 1,0927E-03 | 0.24417 | 0.23734 | 0.00039412 | 0.00022462 | 0.00040707 | 0.000229 | 0.00037698 | 0.00021486 | 0.00038167 | 0.00021477 | 0.24969 | 365
|  | 366 | 0.3388 | 0.00039355 | 9,6479E-01 | 1,0866E-03 | 0.24112 | 0.23436 | 0.00037969 | 0.00021793 | 0.00038691 | 0.00022128 | 0.00036814 | 0.0002113 | 0.00037256 | 0.00021308 | 0.24264 | 366
|  | 367 | 0.3326 | 0.00038019 | 9,3892E-01 | 1,0824E-03 | 0.23905 | 0.23236 | 0.00035697 | 0.00020586 | 0.00036833 | 0.0002119 | 0.00036001 | 0.00020761 | 0.00036407 | 0.00020946 | 0.24008 | 367
|  | 368 | 0.3264 | 0.00036728 | 9,1910E-01 | 1,0712E-03 | 0.23111 | 0.22464 | 0.00033757 | 0.00019827 | 0.00034727 | 0.00020206 | 0.00034964 | 0.00020536 | 0.00035482 | 0.00020649 | 0.23508 | 368
|  | 369 | 0.3202 | 0.00035481 | 8,7252E-01 | 1,0263E-03 | 0.2386 | 0.23192 | 0.00030958 | 0.00017872 | 0.00032357 | 0.00018849 | 0.00032862 | 0.00018971 | 0.00033913 | 0.00019754 | 0.23485 | 369
|  | 370 | 0.314 | 0.00034277 | 8,4731E-01 | 9,9533E-04 | 0.22022 | 0.21406 | 0.00029043 | 0.00017491 | 0.00030001 | 0.00017682 | 0.00031253 | 0.00018822 | 0.00032058 | 0.00018897 | 0.22941 | 370
|  | 371 | 0.3078 | 0.00033113 | 8,1229E-01 | 9,7028E-04 | 0.22636 | 0.22002 | 0.00026897 | 0.00015972 | 0.0002797 | 0.00016731 | 0.00029865 | 0.00017734 | 0.00030559 | 0.00018278 | 0.22329 | 371
|  | 372 | 0.3016 | 0.00031989 | 7,8396E-01 | 9,3674E-04 | 0.22386 | 0.21759 | 0.00025078 | 0.00014977 | 0.00025988 | 0.00015475 | 0.00028252 | 0.00016873 | 0.00029059 | 0.00017303 | 0.22511 | 372
|  | 373 | 0.2954 | 0.00030903 | 7,4156E-01 | 9,0571E-04 | 0.22103 | 0.21484 | 0.00022916 | 0.00013776 | 0.00023997 | 0.00014377 | 0.00026755 | 0.00016083 | 0.00027503 | 0.00016478 | 0.22244 | 373
|  | 374 | 0.2892 | 0.00029854 | 7,1485E-01 | 8,7573E-04 | 0.21973 | 0.21358 | 0.00021341 | 0.00012867 | 0.00022129 | 0.00013321 | 0.00025326 | 0.0001527 | 0.0002604 | 0.00015676 | 0.22038 | 374
|  | 375 | 0.283 | 0.0002884 | 6,6874E-01 | 8,4279E-04 | 0.22001 | 0.21385 | 0.00019286 | 0.00011621 | 0.00020314 | 0.00012244 | 0.00023851 | 0.00014371 | 0.00024589 | 0.0001482 | 0.21987 | 375
|  | 376 | 0.2768 | 0.00027861 | 6,2796E-01 | 8,0575E-04 | 0.21602 | 0.20998 | 0.00017496 | 0.00010639 | 0.00018391 | 0.0001113 | 0.00022303 | 0.00013563 | 0.00023077 | 0.00013967 | 0.21802 | 376
|  | 377 | 0.2706 | 0.00026915 | 5,8633E-01 | 7,6129E-04 | 0.20898 | 0.20313 | 0.00015781 | 9.7533e-05 | 0.00016638 | 0.00010196 | 0.00020601 | 0.00012732 | 0.00021452 | 0.00013147 | 0.2125 | 377
|  | 378 | 0.2644 | 0.00026002 | 5,3413E-01 | 7,1053E-04 | 0.20581 | 0.20004 | 0.00013888 | 8.6466e-05 | 0.00014835 | 9.2e-05 | 0.00018786 | 0.00011696 | 0.00019693 | 0.00012214 | 0.20739 | 378
|  | 379 | 0.2582 | 0.00025119 | 4,9253E-01 | 6,6551E-04 | 0.2075 | 0.20169 | 0.00012372 | 7.6724e-05 | 0.0001313 | 8.1595e-05 | 0.00017183 | 0.00010656 | 0.00017985 | 0.00011176 | 0.20666 | 379
|  | 380 | 0.252 | 0.00024266 | 4,4824E-01 | 6,1146E-04 | 0.20637 | 0.20059 | 0.00010877 | 6.7631e-05 | 0.00011624 | 7.2177e-05 | 0.00015409 | 9.5808e-05 | 0.00016296 | 0.00010119 | 0.20693 | 380
|  | 381 | 0.2458 | 0.00023442 | 3,9321E-01 | 5,5611E-04 | 0.19932 | 0.19374 | 9.2176e-05 | 5.825e-05 | 0.00010047 | 6.2941e-05 | 0.00013669 | 8.6382e-05 | 0.00014539 | 9.1095e-05 | 0.20284 | 381
|  | 382 | 0.2396 | 0.00022646 | 3,4283E-01 | 4,9899E-04 | 0.19804 | 0.1925 | 7.7637e-05 | 4.9207e-05 | 8.4907e-05 | 5.3729e-05 | 0.00011956 | 7.5777e-05 | 0.00012812 | 8.1079e-05 | 0.19868 | 382
|  | 383 | 0.2334 | 0.00021878 | 2,9853E-01 | 4,4337E-04 | 0.19914 | 0.19356 | 6.5312e-05 | 4.1291e-05 | 7.1475e-05 | 4.5249e-05 | 0.00010348 | 6.5423e-05 | 0.00011152 | 7.06e-05 | 0.19859 | 383
|  | 384 | 0.2272 | 0.00021135 | 2,5666E-01 | 3,8764E-04 | 0.19288 | 0.18748 | 5.4245e-05 | 3.4792e-05 | 5.9779e-05 | 3.8042e-05 | 8.8072e-05 | 5.6488e-05 | 9.5777e-05 | 6.0955e-05 | 0.19601 | 384
|  | 385 | 0.221 | 0.00020417 | 2,1479E-01 | 3,3630E-04 | 0.19448 | 0.18903 | 4.3854e-05 | 2.8024e-05 | 4.9049e-05 | 3.1408e-05 | 7.4322e-05 | 4.7494e-05 | 8.1197e-05 | 5.1991e-05 | 0.19368 | 385
|  | 386 | 0.2148 | 0.00019724 | 1,7998E-01 | 2,8681E-04 | 0.19575 | 0.19027 | 3.5499e-05 | 2.2619e-05 | 3.9676e-05 | 2.5321e-05 | 6.1607e-05 | 3.9254e-05 | 6.7965e-05 | 4.3374e-05 | 0.19511 | 386
|  | 387 | 0.2086 | 0.00019055 | 1,4860E-01 | 2,4081E-04 | 0.18598 | 0.18077 | 2.8316e-05 | 1.8452e-05 | 3.1907e-05 | 2.0536e-05 | 5.0233e-05 | 3.2735e-05 | 5.592e-05 | 3.5994e-05 | 0.19086 | 387
|  | 388 | 0.2024 | 0.00018408 | 1,1927E-01 | 2,0115E-04 | 0.18884 | 0.18355 | 2.1955e-05 | 1.4213e-05 | 2.5135e-05 | 1.6333e-05 | 4.0713e-05 | 2.6357e-05 | 4.5473e-05 | 2.9546e-05 | 0.18741 | 388
|  | 389 | 0.1962 | 0.00017783 | 9,4026E-02 | 1,6399E-04 | 0.18512 | 0.17994 | 1.6721e-05 | 1.0918e-05 | 1.9338e-05 | 1.2566e-05 | 3.2175e-05 | 2.1009e-05 | 3.6444e-05 | 2.3683e-05 | 0.18698 | 389
|  | 390 | 0.19 | 0.00017179 | 7,2734E-02 | 1,3107E-04 | 0.18529 | 0.1801 | 1.2495e-05 | 8.1554e-06 | 1.4608e-05 | 9.5366e-06 | 2.4903e-05 | 1.6254e-05 | 2.8539e-05 | 1.8631e-05 | 0.1852 | 390
|  | 391 | 0.1838 | 0.00016596 | 5,5317E-02 | 1,0282E-04 | 0.18558 | 0.18039 | 9.1804e-06 | 5.988e-06 | 1.0838e-05 | 7.0717e-06 | 1.8898e-05 | 1.2327e-05 | 2.1901e-05 | 1.429e-05 | 0.18544 | 391
|  | 392 | 0.1776 | 0.00016032 | 4,0099E-02 | 7,8975E-05 | 0.18446 | 0.1793 | 6.4287e-06 | 4.2039e-06 | 7.8045e-06 | 5.096e-06 | 1.4026e-05 | 9.1721e-06 | 1.6462e-05 | 1.0749e-05 | 0.18502 | 392
|  | 393 | 0.1714 | 0.00015488 | 2,8849E-02 | 5,9753E-05 | 0.17844 | 0.17345 | 4.4681e-06 | 2.9627e-06 | 5.4484e-06 | 3.5833e-06 | 1.0242e-05 | 6.7909e-06 | 1.2134e-05 | 7.9815e-06 | 0.18145 | 393
|  | 394 | 0.1652 | 0.00014962 | 2,0678E-02 | 4,4546E-05 | 0.17545 | 0.17053 | 3.0938e-06 | 2.0656e-06 | 3.781e-06 | 2.5142e-06 | 7.359e-06 | 4.9133e-06 | 8.8003e-06 | 5.8521e-06 | 0.17694 | 394
|  | 395 | 0.159 | 0.00014454 | 1,3998E-02 | 3,2594E-05 | 0.17384 | 0.16897 | 2.0233e-06 | 1.3559e-06 | 2.5586e-06 | 1.7107e-06 | 5.1824e-06 | 3.4729e-06 | 6.2707e-06 | 4.1931e-06 | 0.17464 | 395
|  | 396 | 0.1528 | 0.00013964 | 9,5104E-03 | 2,3015E-05 | 0.17628 | 0.17135 | 1.328e-06 | 8.8497e-07 | 1.6757e-06 | 1.1204e-06 | 3.5167e-06 | 2.3434e-06 | 4.3496e-06 | 2.9082e-06 | 0.17506 | 396
|  | 397 | 0.1466 | 0.0001349 | 6,1938E-03 | 1,5806E-05 | 0.17251 | 0.16768 | 8.3554e-07 | 5.6164e-07 | 1.0818e-06 | 7.233e-07 | 2.3172e-06 | 1.5576e-06 | 2.9169e-06 | 1.9505e-06 | 0.1744 | 397
|  | 398 | 0.1404 | 0.00013032 | 4,1718E-03 | 1,0446E-05 | 0.16893 | 0.1642 | 5.4367e-07 | 3.6847e-07 | 6.8961e-07 | 4.6506e-07 | 1.4666e-06 | 9.9401e-07 | 1.8919e-06 | 1.2758e-06 | 0.17072 | 398
|  | 399 | 0.1342 | 0.00012589 | 8,7410E-06 | 4,8434E-06 | 0.1691 | 0.16436 | 1.1004e-09 | 7.4552e-10 | 2.7238e-07 | 1.8461e-07 | 6.4998e-07 | 4.4036e-07 | 1.0583e-06 | 7.1718e-07 | 0.16901 | 399
|  | 400 | 0.128 | 0.00012162 | 1,4500E-05 | 8,4661E-06 | 0.16453 | 0.15993 | 1.7635e-09 | 1.2074e-09 | 1.4319e-09 | 9.7644e-10 | 1.0837e-06 | 7.4192e-07 | 8.6682e-07 | 5.9114e-07 | 0.16681 | 400
[11 empty] | 0.46309 | 0.044259 |  |  | 0.017225 | 0.0080051 | 70.8468
[11 empty] | SPF | 10.4631 |  |  | UVAPF0 | 2.1517

## P4A
|  | Wavelength nm | PPD action spectrum P(λ) | Erythema action spectrum E(λ) | UV-SSR source W.m-2nm-1 I(λ) for SPF | UVA radiation source W.m-2nm-1 | Corrected absorbance | Absorbance | Sunburn effect E(λ)*I(λ) | Erythemal effectiveness E(λ)*I(λ)*10-A(λ) | Integral E(λ)*I(λ) | Integral E(λ)*I(λ)*10-A(λ) | PPD effect P(λ)*I(λ) | PPD effectiveness P(λ)*I(λ)*10-A(λ) | Integral P(λ)*I(λ) | Integral P(λ)*I(λ)*10-A(λ) | Absorbance integral | Critical wavelength calculus
weight test plate (g) | 2.3457 | 290 |  | 1 | 8,7410E-06 |  | 2.8878 | 2.8012 | 8.741e-06 | 1.1318e-08
weight test plate after cream application (g) | 2.4079 | 291 |  | 1 | 1,4500E-05 |  | 2.6847 | 2.6042 | 1.45e-05 | 2.9968e-08 | 1.162e-05 | 2.0643e-08 |  |  |  |  | 2.7863
test plate weight after spreading the cream (g) | 2.3942 | 292 |  | 1 | 2,6589E-05 |  | 2.4924 | 2.4176 | 2.6589e-05 | 8.5567e-08 | 2.0544e-05 | 5.7767e-08 |  |  |  |  | 2.5886 | calculez
weight cream (g) | 0.0485 | 293 |  | 1 | 4,5745E-05 |  | 2.3073 | 2.2381 | 4.5745e-05 | 2.2543e-07 | 3.6167e-05 | 1.555e-07 |  |  |  |  | 2.3999 | calculez
correction coefficient | 1.0309 | 294 |  | 1 | 1,0057E-04 |  | 2.1604 | 2.0956 | 0.00010057 | 6.951e-07 | 7.3157e-05 | 4.6027e-07 |  |  |  |  | 2.2339 | calculez
|  | 295 |  | 1 | 2,5894E-04 |  | 2.0487 | 1.9873 | 0.00025894 | 2.3145e-06 | 0.00017975 | 1.5048e-06 |  |  |  |  | 2.1046 | calculez
|  | 296 |  | 1 | 7,0349E-04 |  | 1.9395 | 1.8814 | 0.00070349 | 8.0856e-06 | 0.00048122 | 5.2001e-06 |  |  |  |  | 1.9941 | calculez
Results |  | 297 |  | 1 | 1,6776E-03 |  | 1.868 | 1.812 | 0.0016776 | 2.2732e-05 | 0.0011905 | 1.5409e-05 |  |  |  |  | 1.9038 | calculez
SPF in vitro | 14.066 | 298 |  | 1 | 3,7268E-03 |  | 1.7742 | 1.721 | 0.0037268 | 6.2684e-05 | 0.0027022 | 4.2708e-05 |  |  |  |  | 1.8211 | calculez
UVAPF0 | 2.1467 | 299 |  | 0.80538 | 7,9381E-03 |  | 1.7229 | 1.6712 | 0.0063932 | 0.00012101 | 0.00506 | 9.1846e-05 |  |  |  |  | 1.7485 | calculez
Critical wavelength (nm) | 366 | 300 |  | 0.64863 | 1,4782E-02 |  | 1.6661 | 1.6161 | 0.009588 | 0.00020684 | 0.0079906 | 0.00016393 |  |  |  |  | 1.6945 | calculez
|  | 301 |  | 0.5224 | 2,5136E-02 |  | 1.6236 | 1.5749 | 0.013131 | 0.00031236 | 0.01136 | 0.0002596 |  |  |  |  | 1.6449 | calculez
|  | 302 |  | 0.42073 | 4,1755E-02 |  | 1.5832 | 1.5357 | 0.017568 | 0.0004587 | 0.015349 | 0.00038553 |  |  |  |  | 1.6034 | calculez
|  | 303 |  | 0.33884 | 6,2231E-02 |  | 1.5568 | 1.5101 | 0.021086 | 0.00058502 | 0.019327 | 0.00052186 |  |  |  |  | 1.57 | calculez
|  | 304 |  | 0.2729 | 8,6903E-02 |  | 1.5002 | 1.4552 | 0.023716 | 0.00074953 | 0.022401 | 0.00066728 |  |  |  |  | 1.5285 | calculez
|  | 305 |  | 0.2729 | 1,2160E-01 |  | 1.4534 | 1.4098 | 0.033185 | 0.0011682 | 0.02845 | 0.00095888 |  |  |  |  | 1.4768 | calculez
|  | 306 |  | 0.17701 | 1,6148E-01 |  | 1.4093 | 1.367 | 0.028584 | 0.0011139 | 0.030884 | 0.0011411 |  |  |  |  | 1.4313 | calculez
|  | 307 |  | 0.14256 | 1,9892E-01 |  | 1.3643 | 1.3233 | 0.028358 | 0.0012258 | 0.028471 | 0.0011698 |  |  |  |  | 1.3868 | calculez
|  | 308 |  | 0.11482 | 2,4827E-01 |  | 1.3494 | 1.309 | 0.028506 | 0.0012749 | 0.028432 | 0.0012504 |  |  |  |  | 1.3569 | calculez
|  | 309 |  | 0.09247 | 2,8937E-01 |  | 1.3174 | 1.2779 | 0.026758 | 0.0012883 | 0.027632 | 0.0012816 |  |  |  |  | 1.3334 | calculez
|  | 310 |  | 0.074473 | 3,3580E-01 |  | 1.2933 | 1.2545 | 0.025008 | 0.0012727 | 0.025883 | 0.0012805 |  |  |  |  | 1.3054 | calculez
|  | 311 |  | 0.059979 | 3,8715E-01 |  | 1.2683 | 1.2303 | 0.023221 | 0.0012519 | 0.024114 | 0.0012623 |  |  |  |  | 1.2808 | calculez
|  | 312 |  | 0.048306 | 4,3105E-01 |  | 1.2617 | 1.2239 | 0.020822 | 0.0011398 | 0.022022 | 0.0011958 |  |  |  |  | 1.265 | calculez
|  | 313 |  | 0.038905 | 4,8842E-01 |  | 1.2248 | 1.1881 | 0.019002 | 0.0011324 | 0.019912 | 0.0011361 |  |  |  |  | 1.2433 | calculez
|  | 314 |  | 0.031333 | 5,1215E-01 |  | 1.2124 | 1.176 | 0.016047 | 0.00098396 | 0.017525 | 0.0010582 |  |  |  |  | 1.2186 | calculez
|  | 315 |  | 0.025235 | 5,5668E-01 |  | 1.1835 | 1.148 | 0.014048 | 0.00092065 | 0.015048 | 0.00095231 |  |  |  |  | 1.198 | calculez
|  | 316 |  | 0.020324 | 5,9568E-01 |  | 1.1754 | 1.1402 | 0.012107 | 0.00080834 | 0.013077 | 0.00086449 |  |  |  |  | 1.1795 | calculez
|  | 317 |  | 0.016368 | 6,2562E-01 |  | 1.1722 | 1.1371 | 0.01024 | 0.00068875 | 0.011173 | 0.00074855 |  |  |  |  | 1.1738 | calculez
|  | 318 |  | 0.013183 | 6,5653E-01 |  | 1.1321 | 1.0981 | 0.008655 | 0.00063858 | 0.0094476 | 0.00066367 |  |  |  |  | 1.1521 | calculez
|  | 319 |  | 0.010617 | 6,8787E-01 |  | 1.1099 | 1.0766 | 0.0073031 | 0.00056698 | 0.0079791 | 0.00060278 |  |  |  |  | 1.121 | calculez
|  | 320 | 1 | 0.0085507 | 7,2362E-01 | 4,8434E-06 | 1.1031 | 1.07 | 0.0061875 | 0.00048796 | 0.0067453 | 0.00052747 | 4.8434e-06 | 3.8197e-07 |  |  | 1.1065 | calculez
|  | 321 | 0.975 | 0.0068865 | 7,3706E-01 | 8,4661E-06 | 1.0862 | 1.0536 | 0.0050758 | 0.00041621 | 0.0056316 | 0.00045209 | 8.2544e-06 | 6.7686e-07 | 6.5489e-06 | 5.2941e-07 | 1.0947 | calculez
|  | 322 | 0.95 | 0.0055463 | 7,6771E-01 | 1,3558E-05 | 1.0578 | 1.026 | 0.0042579 | 0.00037276 | 0.0046669 | 0.00039449 | 1.288e-05 | 1.1276e-06 | 1.0567e-05 | 9.0222e-07 | 1.072 | calculez
|  | 323 | 0.925 | 0.0044668 | 7,9546E-01 | 2,0742E-05 | 1.0517 | 1.0201 | 0.0035532 | 0.00031545 | 0.0039056 | 0.00034411 | 1.9186e-05 | 1.7034e-06 | 1.6033e-05 | 1.4155e-06 | 1.0547 | calculez
|  | 324 | 0.9 | 0.0035975 | 7,9867E-01 | 3,0321E-05 | 1.0151 | 0.98462 | 0.0028732 | 0.00027752 | 0.0032132 | 0.00029649 | 2.7289e-05 | 2.6358e-06 | 2.3238e-05 | 2.1696e-06 | 1.0334 | calculez
|  | 325 | 0.875 | 0.0028973 | 8,2900E-01 | 4,2940E-05 | 1.0148 | 0.98431 | 0.0024019 | 0.00023217 | 0.0026375 | 0.00025484 | 3.7572e-05 | 3.6318e-06 | 3.2431e-05 | 3.1338e-06 | 1.0149 | calculez
|  | 326 | 0.85 | 0.0023335 | 8,5593E-01 | 7,6011E-05 | 0.96062 | 0.9318 | 0.0019973 | 0.00021869 | 0.0021996 | 0.00022543 | 6.4609e-05 | 7.0741e-06 | 5.1091e-05 | 5.353e-06 | 0.98769 | calculez
|  | 327 | 0.825 | 0.0018793 | 8,7912E-01 | 9,8450E-05 | 0.95228 | 0.92371 | 0.0016521 | 0.0001844 | 0.0018247 | 0.00020154 | 8.1221e-05 | 9.0654e-06 | 7.2915e-05 | 8.0698e-06 | 0.95645 | calculez
|  | 328 | 0.8 | 0.0015136 | 8,9506E-01 | 1,2153E-04 | 0.92803 | 0.90018 | 0.0013548 | 0.0001599 | 0.0015034 | 0.00017215 | 9.7224e-05 | 1.1475e-05 | 8.9223e-05 | 1.027e-05 | 0.94015 | calculez
|  | 329 | 0.775 | 0.0014125 | 9,0097E-01 | 1,5055E-04 | 0.89833 | 0.87138 | 0.0012726 | 0.00016083 | 0.0013137 | 0.00016036 | 0.00011668 | 1.4745e-05 | 0.00010695 | 1.311e-05 | 0.91318 | calculez
|  | 330 | 0.75 | 0.0013646 | 9,1609E-01 | 1,8111E-04 | 0.86529 | 0.83933 | 0.0012501 | 0.00017047 | 0.0012614 | 0.00016565 | 0.00013583 | 1.8523e-05 | 0.00012625 | 1.6634e-05 | 0.88181 | calculez
|  | 331 | 0.725 | 0.0013183 | 9,4342E-01 | 2,1323E-04 | 0.84391 | 0.81859 | 0.0012437 | 0.00017816 | 0.0012469 | 0.00017432 | 0.00015459 | 2.2145e-05 | 0.00014521 | 2.0334e-05 | 0.8546 | calculez
|  | 332 | 0.7 | 0.0012735 | 9,4442E-01 | 2,4435E-04 | 0.81529 | 0.79083 | 0.0012027 | 0.00018402 | 0.0012232 | 0.00018109 | 0.00017104 | 2.6171e-05 | 0.00016282 | 2.4158e-05 | 0.8296 | calculez
|  | 333 | 0.675 | 0.0012303 | 9,4315E-01 | 2,8332E-04 | 0.77946 | 0.75607 | 0.0011604 | 0.00019281 | 0.0011815 | 0.00018842 | 0.00019124 | 3.1778e-05 | 0.00018114 | 2.8974e-05 | 0.79737 | calculez
|  | 334 | 0.65 | 0.0011885 | 9,5706E-01 | 3,1863E-04 | 0.74345 | 0.72114 | 0.0011375 | 0.00020535 | 0.0011489 | 0.00019908 | 0.00020711 | 3.739e-05 | 0.00019918 | 3.4584e-05 | 0.76145 | calculez
|  | 335 | 0.625 | 0.0011482 | 9,6627E-01 | 3,5892E-04 | 0.72464 | 0.7029 | 0.0011095 | 0.00020916 | 0.0011235 | 0.00020725 | 0.00022432 | 4.229e-05 | 0.00021572 | 3.984e-05 | 0.73404 | calculez
|  | 336 | 0.6 | 0.0011092 | 9,7713E-01 | 3,9795E-04 | 0.69908 | 0.67811 | 0.0010838 | 0.00021671 | 0.0010967 | 0.00021294 | 0.00023877 | 4.7742e-05 | 0.00023155 | 4.5016e-05 | 0.71186 | calculez
|  | 337 | 0.575 | 0.0010715 | 9,7698E-01 | 4,3869E-04 | 0.66173 | 0.64187 | 0.0010468 | 0.00022811 | 0.0010653 | 0.00022241 | 0.00025225 | 5.4967e-05 | 0.00024551 | 5.1354e-05 | 0.6804 | calculez
|  | 338 | 0.55 | 0.0010351 | 9,9667E-01 | 4,7781E-04 | 0.61061 | 0.59229 | 0.0010317 | 0.00025289 | 0.0010392 | 0.0002405 | 0.0002628 | 6.4419e-05 | 0.00025752 | 5.9693e-05 | 0.63617 | calculez
|  | 339 | 0.525 | 0.001 | 9,9387E-01 | 5,1977E-04 | 0.58766 | 0.57003 | 0.00099387 | 0.00025684 | 0.0010128 | 0.00025487 | 0.00027288 | 7.0519e-05 | 0.00026784 | 6.7469e-05 | 0.59913 | calculez
|  | 340 | 0.5 | 0.00096605 | 1,0069E+00 | 5,6084E-04 | 0.57571 | 0.55843 | 0.00097272 | 0.00025839 | 0.00098329 | 0.00025762 | 0.00028042 | 7.4491e-05 | 0.00027665 | 7.2505e-05 | 0.58168 | calculez
|  | 341 | 0.4938 | 0.00093325 | 1,0118E+00 | 5,9985E-04 | 0.52375 | 0.50804 | 0.00094426 | 0.00028271 | 0.00095849 | 0.00027055 | 0.00029621 | 8.8684e-05 | 0.00028831 | 8.1587e-05 | 0.54973 | calculez
|  | 342 | 0.4876 | 0.00090157 | 1,0114E+00 | 6,3844E-04 | 0.50846 | 0.49321 | 0.00091185 | 0.00028279 | 0.00092806 | 0.00028275 | 0.0003113 | 9.6544e-05 | 0.00030375 | 9.2614e-05 | 0.5161 | calculez
|  | 343 | 0.4814 | 0.00087096 | 1,0214E+00 | 6,7395E-04 | 0.48733 | 0.47271 | 0.0008896 | 0.00028964 | 0.00090072 | 0.00028621 | 0.00032444 | 0.00010563 | 0.00031787 | 0.00010109 | 0.4979 | calculez
|  | 344 | 0.4752 | 0.0008414 | 1,0251E+00 | 7,1232E-04 | 0.46377 | 0.44985 | 0.00086252 | 0.00029648 | 0.00087606 | 0.00029306 | 0.00033849 | 0.00011636 | 0.00033147 | 0.00011099 | 0.47555 | calculez
|  | 345 | 0.469 | 0.00081283 | 1,0328E+00 | 7,4679E-04 | 0.44154 | 0.4283 | 0.00083949 | 0.00030372 | 0.000851 | 0.0003001 | 0.00035024 | 0.00012671 | 0.00034437 | 0.00012153 | 0.45266 | calculez
|  | 346 | 0.4628 | 0.00078524 | 1,0344E+00 | 7,7836E-04 | 0.40986 | 0.39757 | 0.00081225 | 0.0003161 | 0.00082587 | 0.00030991 | 0.00036023 | 0.00014019 | 0.00035523 | 0.00013345 | 0.4257 | calculez
|  | 347 | 0.4566 | 0.00075858 | 1,0395E+00 | 8,1797E-04 | 0.38903 | 0.37736 | 0.00078854 | 0.00032196 | 0.0008004 | 0.00031903 | 0.00037349 | 0.00015249 | 0.00036686 | 0.00014634 | 0.39945 | calculez
|  | 348 | 0.4504 | 0.00073282 | 1,0269E+00 | 8,4269E-04 | 0.3755 | 0.36424 | 0.00075253 | 0.00031698 | 0.00077054 | 0.00031947 | 0.00037955 | 0.00015987 | 0.00037652 | 0.00015618 | 0.38226 | calculez
|  | 349 | 0.4442 | 0.00070795 | 1,0454E+00 | 8,7535E-04 | 0.36508 | 0.35413 | 0.00074009 | 0.0003193 | 0.00074631 | 0.00031814 | 0.00038883 | 0.00016776 | 0.00038419 | 0.00016381 | 0.37029 | calculez
|  | 350 | 0.438 | 0.00068391 | 1,0419E+00 | 9,0444E-04 | 0.34009 | 0.32989 | 0.00071257 | 0.00032563 | 0.00072633 | 0.00032247 | 0.00039614 | 0.00018103 | 0.00039249 | 0.00017439 | 0.35259 | calculez
|  | 351 | 0.4318 | 0.00066069 | 1,0398E+00 | 9,2876E-04 | 0.34387 | 0.33355 | 0.00068699 | 0.00031123 | 0.00069978 | 0.00031843 | 0.00040104 | 0.00018168 | 0.00039859 | 0.00018136 | 0.34198 | calculez
|  | 352 | 0.4256 | 0.00063826 | 1,0392E+00 | 9,4861E-04 | 0.317 | 0.30749 | 0.00066328 | 0.00031966 | 0.00067513 | 0.00031545 | 0.00040373 | 0.00019457 | 0.00040238 | 0.00018813 | 0.33044 | calculez
|  | 353 | 0.4194 | 0.0006166 | 1,0428E+00 | 9,7333E-04 | 0.31435 | 0.30492 | 0.00064299 | 0.00031178 | 0.00065314 | 0.00031572 | 0.00040821 | 0.00019794 | 0.00040597 | 0.00019626 | 0.31568 | calculez
|  | 354 | 0.4132 | 0.00059566 | 1,0457E+00 | 9,8625E-04 | 0.30124 | 0.29221 | 0.00062288 | 0.00031129 | 0.00063294 | 0.00031154 | 0.00040752 | 0.00020366 | 0.00040787 | 0.0002008 | 0.3078 | calculez
|  | 355 | 0.407 | 0.00057544 | 1,0353E+00 | 1,0094E-03 | 0.29443 | 0.2856 | 0.00059575 | 0.00030244 | 0.00060932 | 0.00030686 | 0.00041083 | 0.00020856 | 0.00040917 | 0.00020611 | 0.29784 | calculez
|  | 356 | 0.4008 | 0.0005559 | 1,0393E+00 | 1,0281E-03 | 0.27521 | 0.26695 | 0.00057775 | 0.00030657 | 0.00058675 | 0.00030451 | 0.00041206 | 0.00021865 | 0.00041144 | 0.00021361 | 0.28482 | calculez
|  | 357 | 0.3946 | 0.00053703 | 1,0266E+00 | 1,0446E-03 | 0.27576 | 0.26748 | 0.00055131 | 0.00029218 | 0.00056453 | 0.00029937 | 0.0004122 | 0.00021845 | 0.00041213 | 0.00021855 | 0.27548 | calculez
|  | 358 | 0.3884 | 0.0005188 | 1,0353E+00 | 1,0617E-03 | 0.2729 | 0.26471 | 0.00053711 | 0.00028653 | 0.00054421 | 0.00028935 | 0.00041236 | 0.00021998 | 0.00041228 | 0.00021922 | 0.27433 | calculez
|  | 359 | 0.3822 | 0.00050119 | 1,0371E+00 | 1,0783E-03 | 0.2624 | 0.25453 | 0.00051978 | 0.00028407 | 0.00052845 | 0.0002853 | 0.00041213 | 0.00022523 | 0.00041225 | 0.00022261 | 0.26765 | calculez
|  | 360 | 0.376 | 0.00048417 | 1,0254E+00 | 1,0861E-03 | 0.25851 | 0.25075 | 0.00049647 | 0.00027377 | 0.00050813 | 0.00027892 | 0.00040837 | 0.00022519 | 0.00041025 | 0.00022521 | 0.26046 | calculez
|  | 361 | 0.3698 | 0.00046774 | 1,0230E+00 | 1,0978E-03 | 0.26947 | 0.26139 | 0.0004785 | 0.00025728 | 0.00048748 | 0.00026552 | 0.00040597 | 0.00021828 | 0.00040717 | 0.00022174 | 0.26399 | 361
|  | 362 | 0.3636 | 0.00045186 | 1,0162E+00 | 1,0948E-03 | 0.25435 | 0.24672 | 0.00045918 | 0.00025564 | 0.00046884 | 0.00025646 | 0.00039807 | 0.00022162 | 0.00040202 | 0.00021995 | 0.26191 | 362
|  | 363 | 0.3574 | 0.00043652 | 9,9840E-01 | 1,0995E-03 | 0.2338 | 0.22679 | 0.00043582 | 0.00025439 | 0.0004475 | 0.00025502 | 0.00039296 | 0.00022938 | 0.00039552 | 0.0002255 | 0.24408 | 363
|  | 364 | 0.3512 | 0.0004217 | 9,9602E-01 | 1,1001E-03 | 0.23982 | 0.23263 | 0.00042002 | 0.0002418 | 0.00042792 | 0.00024809 | 0.00038636 | 0.00022242 | 0.00038966 | 0.0002259 | 0.23681 | 364
|  | 365 | 0.345 | 0.00040738 | 9,6745E-01 | 1,0927E-03 | 0.23918 | 0.232 | 0.00039412 | 0.00022722 | 0.00040707 | 0.00023451 | 0.00037698 | 0.00021734 | 0.00038167 | 0.00021988 | 0.2395 | 365
|  | 366 | 0.3388 | 0.00039355 | 9,6479E-01 | 1,0866E-03 | 0.23708 | 0.22997 | 0.00037969 | 0.00021996 | 0.00038691 | 0.00022359 | 0.00036814 | 0.00021327 | 0.00037256 | 0.00021531 | 0.23813 | 366
|  | 367 | 0.3326 | 0.00038019 | 9,3892E-01 | 1,0824E-03 | 0.22302 | 0.21633 | 0.00035697 | 0.0002136 | 0.00036833 | 0.00021678 | 0.00036001 | 0.00021542 | 0.00036407 | 0.00021435 | 0.23005 | 367
|  | 368 | 0.3264 | 0.00036728 | 9,1910E-01 | 1,0712E-03 | 0.23527 | 0.22821 | 0.00033757 | 0.00019638 | 0.00034727 | 0.00020499 | 0.00034964 | 0.0002034 | 0.00035482 | 0.00020941 | 0.22915 | 368
|  | 369 | 0.3202 | 0.00035481 | 8,7252E-01 | 1,0263E-03 | 0.21519 | 0.20873 | 0.00030958 | 0.00018862 | 0.00032357 | 0.0001925 | 0.00032862 | 0.00020022 | 0.00033913 | 0.00020181 | 0.22523 | 369
|  | 370 | 0.314 | 0.00034277 | 8,4731E-01 | 9,9533E-04 | 0.2094 | 0.20312 | 0.00029043 | 0.00017933 | 0.00030001 | 0.00018397 | 0.00031253 | 0.00019297 | 0.00032058 | 0.0001966 | 0.2123 | 370
|  | 371 | 0.3078 | 0.00033113 | 8,1229E-01 | 9,7028E-04 | 0.22366 | 0.21695 | 0.00026897 | 0.00016071 | 0.0002797 | 0.00017002 | 0.00029865 | 0.00017844 | 0.00030559 | 0.00018571 | 0.21653 | 371
|  | 372 | 0.3016 | 0.00031989 | 7,8396E-01 | 9,3674E-04 | 0.20818 | 0.20193 | 0.00025078 | 0.00015528 | 0.00025988 | 0.000158 | 0.00028252 | 0.00017493 | 0.00029059 | 0.00017669 | 0.21592 | 372
|  | 373 | 0.2954 | 0.00030903 | 7,4156E-01 | 9,0571E-04 | 0.21124 | 0.2049 | 0.00022916 | 0.0001409 | 0.00023997 | 0.00014809 | 0.00026755 | 0.0001645 | 0.00027503 | 0.00016972 | 0.20971 | 373
|  | 374 | 0.2892 | 0.00029854 | 7,1485E-01 | 8,7573E-04 | 0.21554 | 0.20908 | 0.00021341 | 0.00012992 | 0.00022129 | 0.00013541 | 0.00025326 | 0.00015418 | 0.0002604 | 0.00015934 | 0.21339 | 374
|  | 375 | 0.283 | 0.0002884 | 6,6874E-01 | 8,4279E-04 | 0.21331 | 0.20691 | 0.00019286 | 0.00011802 | 0.00020314 | 0.00012397 | 0.00023851 | 0.00014595 | 0.00024589 | 0.00015006 | 0.21443 | 375
|  | 376 | 0.2768 | 0.00027861 | 6,2796E-01 | 8,0575E-04 | 0.20873 | 0.20246 | 0.00017496 | 0.00010819 | 0.00018391 | 0.0001131 | 0.00022303 | 0.00013792 | 0.00023077 | 0.00014193 | 0.21102 | 376
|  | 377 | 0.2706 | 0.00026915 | 5,8633E-01 | 7,6129E-04 | 0.20615 | 0.19997 | 0.00015781 | 9.8171e-05 | 0.00016638 | 0.00010318 | 0.00020601 | 0.00012815 | 0.00021452 | 0.00013304 | 0.20744 | 377
|  | 378 | 0.2644 | 0.00026002 | 5,3413E-01 | 7,1053E-04 | 0.20445 | 0.19832 | 0.00013888 | 8.6737e-05 | 0.00014835 | 9.2454e-05 | 0.00018786 | 0.00011733 | 0.00019693 | 0.00012274 | 0.2053 | 378
|  | 379 | 0.2582 | 0.00025119 | 4,9253E-01 | 6,6551E-04 | 0.20517 | 0.19901 | 0.00012372 | 7.7138e-05 | 0.0001313 | 8.1937e-05 | 0.00017183 | 0.00010714 | 0.00017985 | 0.00011223 | 0.20481 | 379
|  | 380 | 0.252 | 0.00024266 | 4,4824E-01 | 6,1146E-04 | 0.20561 | 0.19944 | 0.00010877 | 6.7749e-05 | 0.00011624 | 7.2443e-05 | 0.00015409 | 9.5976e-05 | 0.00016296 | 0.00010156 | 0.20539 | 380
|  | 381 | 0.2458 | 0.00023442 | 3,9321E-01 | 5,5611E-04 | 0.19846 | 0.19251 | 9.2176e-05 | 5.8366e-05 | 0.00010047 | 6.3057e-05 | 0.00013669 | 8.6553e-05 | 0.00014539 | 9.1264e-05 | 0.20203 | 381
|  | 382 | 0.2396 | 0.00022646 | 3,4283E-01 | 4,9899E-04 | 0.19435 | 0.18852 | 7.7637e-05 | 4.9627e-05 | 8.4907e-05 | 5.3997e-05 | 0.00011956 | 7.6424e-05 | 0.00012812 | 8.1489e-05 | 0.1964 | 382
|  | 383 | 0.2334 | 0.00021878 | 2,9853E-01 | 4,4337E-04 | 0.19857 | 0.19261 | 6.5312e-05 | 4.1345e-05 | 7.1475e-05 | 4.5486e-05 | 0.00010348 | 6.5509e-05 | 0.00011152 | 7.0966e-05 | 0.19646 | 383
|  | 384 | 0.2272 | 0.00021135 | 2,5666E-01 | 3,8764E-04 | 0.19059 | 0.18487 | 5.4245e-05 | 3.4976e-05 | 5.9779e-05 | 3.8161e-05 | 8.8072e-05 | 5.6787e-05 | 9.5777e-05 | 6.1148e-05 | 0.19458 | 384
|  | 385 | 0.221 | 0.00020417 | 2,1479E-01 | 3,3630E-04 | 0.18765 | 0.18202 | 4.3854e-05 | 2.8468e-05 | 4.9049e-05 | 3.1722e-05 | 7.4322e-05 | 4.8247e-05 | 8.1197e-05 | 5.2517e-05 | 0.18912 | 385
|  | 386 | 0.2148 | 0.00019724 | 1,7998E-01 | 2,8681E-04 | 0.18998 | 0.18429 | 3.5499e-05 | 2.2921e-05 | 3.9676e-05 | 2.5694e-05 | 6.1607e-05 | 3.9778e-05 | 6.7965e-05 | 4.4012e-05 | 0.18882 | 386
|  | 387 | 0.2086 | 0.00019055 | 1,4860E-01 | 2,4081E-04 | 0.18428 | 0.17875 | 2.8316e-05 | 1.8525e-05 | 3.1907e-05 | 2.0723e-05 | 5.0233e-05 | 3.2863e-05 | 5.592e-05 | 3.6321e-05 | 0.18713 | 387
|  | 388 | 0.2024 | 0.00018408 | 1,1927E-01 | 2,0115E-04 | 0.18407 | 0.17855 | 2.1955e-05 | 1.437e-05 | 2.5135e-05 | 1.6448e-05 | 4.0713e-05 | 2.6648e-05 | 4.5473e-05 | 2.9756e-05 | 0.18417 | 388
|  | 389 | 0.1962 | 0.00017783 | 9,4026E-02 | 1,6399E-04 | 0.18365 | 0.17814 | 1.6721e-05 | 1.0955e-05 | 1.9338e-05 | 1.2663e-05 | 3.2175e-05 | 2.108e-05 | 3.6444e-05 | 2.3864e-05 | 0.18386 | 389
|  | 390 | 0.19 | 0.00017179 | 7,2734E-02 | 1,3107E-04 | 0.18406 | 0.17854 | 1.2495e-05 | 8.1785e-06 | 1.4608e-05 | 9.5666e-06 | 2.4903e-05 | 1.63e-05 | 2.8539e-05 | 1.869e-05 | 0.18386 | 390
|  | 391 | 0.1838 | 0.00016596 | 5,5317E-02 | 1,0282E-04 | 0.17762 | 0.17229 | 9.1804e-06 | 6.0988e-06 | 1.0838e-05 | 7.1386e-06 | 1.8898e-05 | 1.2555e-05 | 2.1901e-05 | 1.4427e-05 | 0.18084 | 391
|  | 392 | 0.1776 | 0.00016032 | 4,0099E-02 | 7,8975E-05 | 0.17957 | 0.17418 | 6.4287e-06 | 4.2516e-06 | 7.8045e-06 | 5.1752e-06 | 1.4026e-05 | 9.2761e-06 | 1.6462e-05 | 1.0915e-05 | 0.17859 | 392
|  | 393 | 0.1714 | 0.00015488 | 2,8849E-02 | 5,9753E-05 | 0.17759 | 0.17226 | 4.4681e-06 | 2.9685e-06 | 5.4484e-06 | 3.61e-06 | 1.0242e-05 | 6.8043e-06 | 1.2134e-05 | 8.0402e-06 | 0.17858 | 393
|  | 394 | 0.1652 | 0.00014962 | 2,0678E-02 | 4,4546E-05 | 0.17509 | 0.16983 | 3.0938e-06 | 2.0673e-06 | 3.781e-06 | 2.5179e-06 | 7.359e-06 | 4.9174e-06 | 8.8003e-06 | 5.8608e-06 | 0.17634 | 394
|  | 395 | 0.159 | 0.00014454 | 1,3998E-02 | 3,2594E-05 | 0.16899 | 0.16392 | 2.0233e-06 | 1.3711e-06 | 2.5586e-06 | 1.7192e-06 | 5.1824e-06 | 3.5119e-06 | 6.2707e-06 | 4.2146e-06 | 0.17204 | 395
|  | 396 | 0.1528 | 0.00013964 | 9,5104E-03 | 2,3015E-05 | 0.17839 | 0.17304 | 1.328e-06 | 8.8069e-07 | 1.6757e-06 | 1.1259e-06 | 3.5167e-06 | 2.3321e-06 | 4.3496e-06 | 2.922e-06 | 0.17369 | 396
|  | 397 | 0.1466 | 0.0001349 | 6,1938E-03 | 1,5806E-05 | 0.17082 | 0.16569 | 8.3554e-07 | 5.6383e-07 | 1.0818e-06 | 7.2226e-07 | 2.3172e-06 | 1.5636e-06 | 2.9169e-06 | 1.9479e-06 | 0.1746 | 397
|  | 398 | 0.1404 | 0.00013032 | 4,1718E-03 | 1,0446E-05 | 0.16919 | 0.16412 | 5.4367e-07 | 3.6825e-07 | 6.8961e-07 | 4.6604e-07 | 1.4666e-06 | 9.934e-07 | 1.8919e-06 | 1.2785e-06 | 0.17 | 398
|  | 399 | 0.1342 | 0.00012589 | 8,7410E-06 | 4,8434E-06 | 0.17505 | 0.1698 | 1.1004e-09 | 7.3536e-10 | 2.7238e-07 | 1.8449e-07 | 6.4998e-07 | 4.3436e-07 | 1.0583e-06 | 7.1388e-07 | 0.17212 | 399
|  | 400 | 0.128 | 0.00012162 | 1,4500E-05 | 8,4661E-06 | 0.16052 | 0.1557 | 1.7635e-09 | 1.2186e-09 | 1.4319e-09 | 9.7697e-10 | 1.0837e-06 | 7.4881e-07 | 8.6682e-07 | 5.9159e-07 | 0.16779 | 400
[11 empty] | 0.46309 | 0.032923 |  |  | 0.017225 | 0.0080237 | 80.5014
[11 empty] | SPF | 14.066 |  |  | UVAPF0 | 2.1467

## P1E
|  | Wavelength nm | PPD action spectrum P(λ) | Erythema action spectrum E(λ) | UV-SSR source W.m-2nm-1 I(λ) for SPF | UVA radiation source W.m-2nm-1 | Corrected absorbance | Absorbance | Sunburn effect E(λ)*I(λ) | Erythemal effectiveness E(λ)*I(λ)*10-A(λ) | Integral E(λ)*I(λ) | Integral E(λ)*I(λ)*10-A(λ) | PPD effect P(λ)*I(λ) | PPD effectiveness P(λ)*I(λ)*10-A(λ) | Integral P(λ)*I(λ) | Integral P(λ)*I(λ)*10-A(λ) | Absorbance integral | Critical wavelength calculus
weight test plate (g) | 2.3462 | 290 |  | 1 | 8,7410E-06 |  | 1.1889 | 1.0462 | 8.741e-06 | 5.6579e-07
weight test plate after cream application (g) | 2.3996 | 291 |  | 1 | 1,4500E-05 |  | 1.106 | 0.97328 | 1.45e-05 | 1.136e-06 | 1.162e-05 | 8.5088e-07 |  |  |  |  | 1.1475
test plate weight after spreading the cream (g) | 2.3902 | 292 |  | 1 | 2,6589E-05 |  | 1.033 | 0.90902 | 2.6589e-05 | 2.4645e-06 | 2.0544e-05 | 1.8002e-06 |  |  |  |  | 1.0695 | calculate
weight cream (g) | 0.044 | 293 |  | 1 | 4,5745E-05 |  | 0.95783 | 0.84289 | 4.5745e-05 | 5.041e-06 | 3.6167e-05 | 3.7527e-06 |  |  |  |  | 0.9954 | calculate
correction coefficient | 1.1364 | 294 |  | 1 | 1,0057E-04 |  | 0.89583 | 0.78833 | 0.00010057 | 1.2783e-05 | 7.3157e-05 | 8.912e-06 |  |  |  |  | 0.92683 | calculate
|  | 295 |  | 1 | 2,5894E-04 |  | 0.85284 | 0.7505 | 0.00025894 | 3.6338e-05 | 0.00017975 | 2.4561e-05 |  |  |  |  | 0.87434 | calculate
|  | 296 |  | 1 | 7,0349E-04 |  | 0.81271 | 0.71519 | 0.00070349 | 0.00010828 | 0.00048122 | 7.2309e-05 |  |  |  |  | 0.83277 | calculate
Results |  | 297 |  | 1 | 1,6776E-03 |  | 0.78233 | 0.68845 | 0.0016776 | 0.00027692 | 0.0011905 | 0.0001926 |  |  |  |  | 0.79752 | calculate
SPF in vitro | 3.2673 | 298 |  | 1 | 3,7268E-03 |  | 0.74145 | 0.65247 | 0.0037268 | 0.00067591 | 0.0027022 | 0.00047642 |  |  |  |  | 0.76189 | calculate
UVAPF0 | 1.4189 | 299 |  | 0.80538 | 7,9381E-03 |  | 0.72045 | 0.63399 | 0.0063932 | 0.0012169 | 0.00506 | 0.00094642 |  |  |  |  | 0.73095 | calculate
Critical wavelength (nm) | 366 | 300 |  | 0.64863 | 1,4782E-02 |  | 0.68738 | 0.60489 | 0.009588 | 0.0019695 | 0.0079906 | 0.0015932 |  |  |  |  | 0.70391 | calculate
|  | 301 |  | 0.5224 | 2,5136E-02 |  | 0.67331 | 0.59251 | 0.013131 | 0.002786 | 0.01136 | 0.0023778 |  |  |  |  | 0.68035 | calculate
|  | 302 |  | 0.42073 | 4,1755E-02 |  | 0.65922 | 0.58011 | 0.017568 | 0.0038503 | 0.015349 | 0.0033182 |  |  |  |  | 0.66627 | calculate
|  | 303 |  | 0.33884 | 6,2231E-02 |  | 0.64302 | 0.56586 | 0.021086 | 0.0047972 | 0.019327 | 0.0043237 |  |  |  |  | 0.65112 | calculate
|  | 304 |  | 0.2729 | 8,6903E-02 |  | 0.62037 | 0.54592 | 0.023716 | 0.0056842 | 0.022401 | 0.0052407 |  |  |  |  | 0.63169 | calculate
|  | 305 |  | 0.2729 | 1,2160E-01 |  | 0.60724 | 0.53437 | 0.033185 | 0.0081978 | 0.02845 | 0.006941 |  |  |  |  | 0.6138 | calculate
|  | 306 |  | 0.17701 | 1,6148E-01 |  | 0.58483 | 0.51465 | 0.028584 | 0.0074352 | 0.030884 | 0.0078165 |  |  |  |  | 0.59603 | calculate
|  | 307 |  | 0.14256 | 1,9892E-01 |  | 0.56849 | 0.50027 | 0.028358 | 0.0076593 | 0.028471 | 0.0075473 |  |  |  |  | 0.57666 | calculate
|  | 308 |  | 0.11482 | 2,4827E-01 |  | 0.55452 | 0.48798 | 0.028506 | 0.007951 | 0.028432 | 0.0078051 |  |  |  |  | 0.5615 | calculate
|  | 309 |  | 0.09247 | 2,8937E-01 |  | 0.54543 | 0.47998 | 0.026758 | 0.0076213 | 0.027632 | 0.0077861 |  |  |  |  | 0.54998 | calculate
|  | 310 |  | 0.074473 | 3,3580E-01 |  | 0.53743 | 0.47294 | 0.025008 | 0.0072551 | 0.025883 | 0.0074382 |  |  |  |  | 0.54143 | calculate
|  | 311 |  | 0.059979 | 3,8715E-01 |  | 0.53084 | 0.46714 | 0.023221 | 0.0068397 | 0.024114 | 0.0070474 |  |  |  |  | 0.53414 | calculate
|  | 312 |  | 0.048306 | 4,3105E-01 |  | 0.51815 | 0.45598 | 0.020822 | 0.006315 | 0.022022 | 0.0065773 |  |  |  |  | 0.5245 | calculate
|  | 313 |  | 0.038905 | 4,8842E-01 |  | 0.50519 | 0.44457 | 0.019002 | 0.0059375 | 0.019912 | 0.0061263 |  |  |  |  | 0.51167 | calculate
|  | 314 |  | 0.031333 | 5,1215E-01 |  | 0.49822 | 0.43843 | 0.016047 | 0.0050954 | 0.017525 | 0.0055165 |  |  |  |  | 0.50171 | calculate
|  | 315 |  | 0.025235 | 5,5668E-01 |  | 0.4869 | 0.42847 | 0.014048 | 0.0045784 | 0.015048 | 0.0048369 |  |  |  |  | 0.49256 | calculate
|  | 316 |  | 0.020324 | 5,9568E-01 |  | 0.48243 | 0.42454 | 0.012107 | 0.0039865 | 0.013077 | 0.0042824 |  |  |  |  | 0.48467 | calculate
|  | 317 |  | 0.016368 | 6,2562E-01 |  | 0.48058 | 0.42291 | 0.01024 | 0.0033863 | 0.011173 | 0.0036864 |  |  |  |  | 0.48151 | calculate
|  | 318 |  | 0.013183 | 6,5653E-01 |  | 0.46977 | 0.4134 | 0.008655 | 0.0029343 | 0.0094476 | 0.0031603 |  |  |  |  | 0.47517 | calculate
|  | 319 |  | 0.010617 | 6,8787E-01 |  | 0.45809 | 0.40312 | 0.0073031 | 0.0025434 | 0.0079791 | 0.0027388 |  |  |  |  | 0.46393 | calculate
|  | 320 | 1 | 0.0085507 | 7,2362E-01 | 4,8434E-06 | 0.45075 | 0.39666 | 0.0061875 | 0.0021916 | 0.0067453 | 0.0023675 | 4.8434e-06 | 1.7155e-06 |  |  | 0.45442 | calculate
|  | 321 | 0.975 | 0.0068865 | 7,3706E-01 | 8,4661E-06 | 0.43921 | 0.38651 | 0.0050758 | 0.0018462 | 0.0056316 | 0.0020189 | 8.2544e-06 | 3.0024e-06 | 6.5489e-06 | 2.359e-06 | 0.44498 | calculate
|  | 322 | 0.95 | 0.0055463 | 7,6771E-01 | 1,3558E-05 | 0.42851 | 0.37709 | 0.0042579 | 0.0015874 | 0.0046669 | 0.0017168 | 1.288e-05 | 4.8018e-06 | 1.0567e-05 | 3.9021e-06 | 0.43386 | calculate
|  | 323 | 0.925 | 0.0044668 | 7,9546E-01 | 2,0742E-05 | 0.4263 | 0.37514 | 0.0035532 | 0.0013314 | 0.0039056 | 0.0014594 | 1.9186e-05 | 7.1894e-06 | 1.6033e-05 | 5.9956e-06 | 0.42741 | calculate
|  | 324 | 0.9 | 0.0035975 | 7,9867E-01 | 3,0321E-05 | 0.4132 | 0.36361 | 0.0028732 | 0.0011096 | 0.0032132 | 0.0012205 | 2.7289e-05 | 1.0539e-05 | 2.3238e-05 | 8.8641e-06 | 0.41975 | calculate
|  | 325 | 0.875 | 0.0028973 | 8,2900E-01 | 4,2940E-05 | 0.40354 | 0.35512 | 0.0024019 | 0.00094843 | 0.0026375 | 0.001029 | 3.7572e-05 | 1.4836e-05 | 3.2431e-05 | 1.2688e-05 | 0.40837 | calculate
|  | 326 | 0.85 | 0.0023335 | 8,5593E-01 | 7,6011E-05 | 0.39111 | 0.34418 | 0.0019973 | 0.00081159 | 0.0021996 | 0.00088001 | 6.4609e-05 | 2.6253e-05 | 5.1091e-05 | 2.0545e-05 | 0.39733 | calculate
|  | 327 | 0.825 | 0.0018793 | 8,7912E-01 | 9,8450E-05 | 0.37733 | 0.33205 | 0.0016521 | 0.00069296 | 0.0018247 | 0.00075228 | 8.1221e-05 | 3.4067e-05 | 7.2915e-05 | 3.016e-05 | 0.38422 | calculate
|  | 328 | 0.8 | 0.0015136 | 8,9506E-01 | 1,2153E-04 | 0.37654 | 0.33136 | 0.0013548 | 0.00056928 | 0.0015034 | 0.00063112 | 9.7224e-05 | 4.0854e-05 | 8.9223e-05 | 3.746e-05 | 0.37694 | calculate
|  | 329 | 0.775 | 0.0014125 | 9,0097E-01 | 1,5055E-04 | 0.35713 | 0.31427 | 0.0012726 | 0.00055921 | 0.0013137 | 0.00056424 | 0.00011668 | 5.1269e-05 | 0.00010695 | 4.6061e-05 | 0.36683 | calculate
|  | 330 | 0.75 | 0.0013646 | 9,1609E-01 | 1,8111E-04 | 0.34675 | 0.30514 | 0.0012501 | 0.00056259 | 0.0012614 | 0.0005609 | 0.00013583 | 6.113e-05 | 0.00012625 | 5.62e-05 | 0.35194 | calculate
|  | 331 | 0.725 | 0.0013183 | 9,4342E-01 | 2,1323E-04 | 0.33335 | 0.29335 | 0.0012437 | 0.00057726 | 0.0012469 | 0.00056993 | 0.00015459 | 7.1753e-05 | 0.00014521 | 6.6442e-05 | 0.34005 | calculate
|  | 332 | 0.7 | 0.0012735 | 9,4442E-01 | 2,4435E-04 | 0.31345 | 0.27584 | 0.0012027 | 0.0005844 | 0.0012232 | 0.00058083 | 0.00017104 | 8.311e-05 | 0.00016282 | 7.7432e-05 | 0.3234 | calculate
|  | 333 | 0.675 | 0.0012303 | 9,4315E-01 | 2,8332E-04 | 0.30148 | 0.2653 | 0.0011604 | 0.00057958 | 0.0011815 | 0.00058199 | 0.00019124 | 9.5522e-05 | 0.00018114 | 8.9316e-05 | 0.30747 | calculate
|  | 334 | 0.65 | 0.0011885 | 9,5706E-01 | 3,1863E-04 | 0.2884 | 0.25379 | 0.0011375 | 0.00058551 | 0.0011489 | 0.00058255 | 0.00020711 | 0.00010661 | 0.00019918 | 0.00010107 | 0.29494 | calculate
|  | 335 | 0.625 | 0.0011482 | 9,6627E-01 | 3,5892E-04 | 0.27841 | 0.245 | 0.0011095 | 0.00058439 | 0.0011235 | 0.00058495 | 0.00022432 | 0.00011816 | 0.00021572 | 0.00011238 | 0.28341 | calculate
|  | 336 | 0.6 | 0.0011092 | 9,7713E-01 | 3,9795E-04 | 0.27518 | 0.24216 | 0.0010838 | 0.00057515 | 0.0010967 | 0.00057977 | 0.00023877 | 0.00012671 | 0.00023155 | 0.00012243 | 0.27679 | calculate
|  | 337 | 0.575 | 0.0010715 | 9,7698E-01 | 4,3869E-04 | 0.25131 | 0.22115 | 0.0010468 | 0.0005869 | 0.0010653 | 0.00058103 | 0.00025225 | 0.00014142 | 0.00024551 | 0.00013406 | 0.26324 | calculate
|  | 338 | 0.55 | 0.0010351 | 9,9667E-01 | 4,7781E-04 | 0.23559 | 0.20731 | 0.0010317 | 0.00059972 | 0.0010392 | 0.00059331 | 0.0002628 | 0.00015277 | 0.00025752 | 0.00014709 | 0.24345 | calculate
|  | 339 | 0.525 | 0.001 | 9,9387E-01 | 5,1977E-04 | 0.22754 | 0.20023 | 0.00099387 | 0.00058856 | 0.0010128 | 0.00059414 | 0.00027288 | 0.0001616 | 0.00026784 | 0.00015718 | 0.23156 | calculate
|  | 340 | 0.5 | 0.00096605 | 1,0069E+00 | 5,6084E-04 | 0.21229 | 0.18681 | 0.00097272 | 0.00059662 | 0.00098329 | 0.00059259 | 0.00028042 | 0.000172 | 0.00027665 | 0.0001668 | 0.21991 | calculate
|  | 341 | 0.4938 | 0.00093325 | 1,0118E+00 | 5,9985E-04 | 0.24161 | 0.21261 | 0.00094426 | 0.00054136 | 0.00095849 | 0.00056899 | 0.00029621 | 0.00016982 | 0.00028831 | 0.00017091 | 0.22695 | calculate
|  | 342 | 0.4876 | 0.00090157 | 1,0114E+00 | 6,3844E-04 | 0.22346 | 0.19665 | 0.00091185 | 0.00054508 | 0.00092806 | 0.00054322 | 0.0003113 | 0.00018609 | 0.00030375 | 0.00017795 | 0.23253 | calculate
|  | 343 | 0.4814 | 0.00087096 | 1,0214E+00 | 6,7395E-04 | 0.21593 | 0.19002 | 0.0008896 | 0.00054108 | 0.00090072 | 0.00054308 | 0.00032444 | 0.00019734 | 0.00031787 | 0.00019171 | 0.2197 | calculate
|  | 344 | 0.4752 | 0.0008414 | 1,0251E+00 | 7,1232E-04 | 0.20811 | 0.18314 | 0.00086252 | 0.00053415 | 0.00087606 | 0.00053762 | 0.00033849 | 0.00020962 | 0.00033147 | 0.00020348 | 0.21202 | calculate
|  | 345 | 0.469 | 0.00081283 | 1,0328E+00 | 7,4679E-04 | 0.19627 | 0.17272 | 0.00083949 | 0.00053425 | 0.000851 | 0.0005342 | 0.00035024 | 0.0002229 | 0.00034437 | 0.00021626 | 0.20219 | calculate
|  | 346 | 0.4628 | 0.00078524 | 1,0344E+00 | 7,7836E-04 | 0.19092 | 0.16801 | 0.00081225 | 0.00052332 | 0.00082587 | 0.00052879 | 0.00036023 | 0.00023209 | 0.00035523 | 0.00022749 | 0.19359 | calculate
|  | 347 | 0.4566 | 0.00075858 | 1,0395E+00 | 8,1797E-04 | 0.18203 | 0.16019 | 0.00078854 | 0.00051856 | 0.0008004 | 0.00052094 | 0.00037349 | 0.00024561 | 0.00036686 | 0.00023885 | 0.18648 | calculate
|  | 348 | 0.4504 | 0.00073282 | 1,0269E+00 | 8,4269E-04 | 0.17284 | 0.1521 | 0.00075253 | 0.00050545 | 0.00077054 | 0.00051201 | 0.00037955 | 0.00025493 | 0.00037652 | 0.00025027 | 0.17744 | calculate
|  | 349 | 0.4442 | 0.00070795 | 1,0454E+00 | 8,7535E-04 | 0.16076 | 0.14147 | 0.00074009 | 0.00051113 | 0.00074631 | 0.00050829 | 0.00038883 | 0.00026854 | 0.00038419 | 0.00026173 | 0.1668 | calculate
|  | 350 | 0.438 | 0.00068391 | 1,0419E+00 | 9,0444E-04 | 0.15048 | 0.13243 | 0.00071257 | 0.0005039 | 0.00072633 | 0.00050751 | 0.00039614 | 0.00028014 | 0.00039249 | 0.00027434 | 0.15562 | calculate
|  | 351 | 0.4318 | 0.00066069 | 1,0398E+00 | 9,2876E-04 | 0.15133 | 0.13317 | 0.00068699 | 0.00048486 | 0.00069978 | 0.00049438 | 0.00040104 | 0.00028305 | 0.00039859 | 0.00028159 | 0.15091 | calculate
|  | 352 | 0.4256 | 0.00063826 | 1,0392E+00 | 9,4861E-04 | 0.14453 | 0.12718 | 0.00066328 | 0.00047552 | 0.00067513 | 0.00048019 | 0.00040373 | 0.00028944 | 0.00040238 | 0.00028624 | 0.14793 | calculate
|  | 353 | 0.4194 | 0.0006166 | 1,0428E+00 | 9,7333E-04 | 0.13704 | 0.1206 | 0.00064299 | 0.00046899 | 0.00065314 | 0.00047225 | 0.00040821 | 0.00029774 | 0.00040597 | 0.00029359 | 0.14079 | calculate
|  | 354 | 0.4132 | 0.00059566 | 1,0457E+00 | 9,8625E-04 | 0.13851 | 0.12189 | 0.00062288 | 0.00045279 | 0.00063294 | 0.00046089 | 0.00040752 | 0.00029623 | 0.00040787 | 0.00029699 | 0.13778 | calculate
|  | 355 | 0.407 | 0.00057544 | 1,0353E+00 | 1,0094E-03 | 0.13123 | 0.11548 | 0.00059575 | 0.00044039 | 0.00060932 | 0.00044659 | 0.00041083 | 0.00030369 | 0.00040917 | 0.00029996 | 0.13487 | calculate
|  | 356 | 0.4008 | 0.0005559 | 1,0393E+00 | 1,0281E-03 | 0.12367 | 0.10883 | 0.00057775 | 0.00043458 | 0.00058675 | 0.00043748 | 0.00041206 | 0.00030995 | 0.00041144 | 0.00030682 | 0.12745 | calculate
|  | 357 | 0.3946 | 0.00053703 | 1,0266E+00 | 1,0446E-03 | 0.12151 | 0.10693 | 0.00055131 | 0.00041677 | 0.00056453 | 0.00042567 | 0.0004122 | 0.0003116 | 0.00041213 | 0.00031078 | 0.12259 | calculate
|  | 358 | 0.3884 | 0.0005188 | 1,0353E+00 | 1,0617E-03 | 0.12239 | 0.1077 | 0.00053711 | 0.00040521 | 0.00054421 | 0.00041099 | 0.00041236 | 0.0003111 | 0.00041228 | 0.00031135 | 0.12195 | calculate
|  | 359 | 0.3822 | 0.00050119 | 1,0371E+00 | 1,0783E-03 | 0.12128 | 0.10672 | 0.00051978 | 0.00039314 | 0.00052845 | 0.00039917 | 0.00041213 | 0.00031171 | 0.00041225 | 0.0003114 | 0.12183 | calculate
|  | 360 | 0.376 | 0.00048417 | 1,0254E+00 | 1,0861E-03 | 0.12034 | 0.1059 | 0.00049647 | 0.00037632 | 0.00050813 | 0.00038473 | 0.00040837 | 0.00030954 | 0.00041025 | 0.00031063 | 0.12081 | calculate
|  | 361 | 0.3698 | 0.00046774 | 1,0230E+00 | 1,0978E-03 | 0.11842 | 0.10421 | 0.0004785 | 0.0003643 | 0.00048748 | 0.00037031 | 0.00040597 | 0.00030908 | 0.00040717 | 0.00030931 | 0.11938 | calculate
|  | 362 | 0.3636 | 0.00045186 | 1,0162E+00 | 1,0948E-03 | 0.11743 | 0.10334 | 0.00045918 | 0.00035039 | 0.00046884 | 0.00035735 | 0.00039807 | 0.00030376 | 0.00040202 | 0.00030642 | 0.11793 | calculate
|  | 363 | 0.3574 | 0.00043652 | 9,9840E-01 | 1,0995E-03 | 0.10619 | 0.093449 | 0.00043582 | 0.00034128 | 0.0004475 | 0.00034584 | 0.00039296 | 0.00030772 | 0.00039552 | 0.00030574 | 0.11181 | 363
|  | 364 | 0.3512 | 0.0004217 | 9,9602E-01 | 1,1001E-03 | 0.1072 | 0.094336 | 0.00042002 | 0.00032815 | 0.00042792 | 0.00033472 | 0.00038636 | 0.00030185 | 0.00038966 | 0.00030478 | 0.1067 | 364
|  | 365 | 0.345 | 0.00040738 | 9,6745E-01 | 1,0927E-03 | 0.10472 | 0.092153 | 0.00039412 | 0.00030968 | 0.00040707 | 0.00031891 | 0.00037698 | 0.00029621 | 0.00038167 | 0.00029903 | 0.10596 | 365
|  | 366 | 0.3388 | 0.00039355 | 9,6479E-01 | 1,0866E-03 | 0.10996 | 0.096769 | 0.00037969 | 0.00029476 | 0.00038691 | 0.00030222 | 0.00036814 | 0.00028579 | 0.00037256 | 0.000291 | 0.10734 | 366
|  | 367 | 0.3326 | 0.00038019 | 9,3892E-01 | 1,0824E-03 | 0.10184 | 0.08962 | 0.00035697 | 0.00028235 | 0.00036833 | 0.00028856 | 0.00036001 | 0.00028475 | 0.00036407 | 0.00028527 | 0.1059 | 367
|  | 368 | 0.3264 | 0.00036728 | 9,1910E-01 | 1,0712E-03 | 0.10315 | 0.090775 | 0.00033757 | 0.0002662 | 0.00034727 | 0.00027427 | 0.00034964 | 0.00027572 | 0.00035482 | 0.00028024 | 0.1025 | 368
|  | 369 | 0.3202 | 0.00035481 | 8,7252E-01 | 1,0263E-03 | 0.10164 | 0.089441 | 0.00030958 | 0.00024498 | 0.00032357 | 0.00025559 | 0.00032862 | 0.00026005 | 0.00033913 | 0.00026789 | 0.1024 | 369
|  | 370 | 0.314 | 0.00034277 | 8,4731E-01 | 9,9533E-04 | 0.10004 | 0.088037 | 0.00029043 | 0.00023068 | 0.00030001 | 0.00023783 | 0.00031253 | 0.00024823 | 0.00032058 | 0.00025414 | 0.10084 | 370
|  | 371 | 0.3078 | 0.00033113 | 8,1229E-01 | 9,7028E-04 | 0.09953 | 0.087587 | 0.00026897 | 0.00021388 | 0.0002797 | 0.00022228 | 0.00029865 | 0.00023748 | 0.00030559 | 0.00024286 | 0.099786 | 371
|  | 372 | 0.3016 | 0.00031989 | 7,8396E-01 | 9,3674E-04 | 0.095567 | 0.084099 | 0.00025078 | 0.00020125 | 0.00025988 | 0.00020757 | 0.00028252 | 0.00022672 | 0.00029059 | 0.0002321 | 0.097549 | 372
|  | 373 | 0.2954 | 0.00030903 | 7,4156E-01 | 9,0571E-04 | 0.0939 | 0.082632 | 0.00022916 | 0.00018461 | 0.00023997 | 0.00019293 | 0.00026755 | 0.00021553 | 0.00027503 | 0.00022112 | 0.094734 | 373
|  | 374 | 0.2892 | 0.00029854 | 7,1485E-01 | 8,7573E-04 | 0.095224 | 0.083797 | 0.00021341 | 0.00017139 | 0.00022129 | 0.000178 | 0.00025326 | 0.0002034 | 0.0002604 | 0.00020946 | 0.094562 | 374
|  | 375 | 0.283 | 0.0002884 | 6,6874E-01 | 8,4279E-04 | 0.09552 | 0.084058 | 0.00019286 | 0.00015479 | 0.00020314 | 0.00016309 | 0.00023851 | 0.00019142 | 0.00024589 | 0.00019741 | 0.095372 | 375
|  | 376 | 0.2768 | 0.00027861 | 6,2796E-01 | 8,0575E-04 | 0.093581 | 0.082351 | 0.00017496 | 0.00014104 | 0.00018391 | 0.00014791 | 0.00022303 | 0.0001798 | 0.00023077 | 0.00018561 | 0.094551 | 376
|  | 377 | 0.2706 | 0.00026915 | 5,8633E-01 | 7,6129E-04 | 0.091553 | 0.080566 | 0.00015781 | 0.00012782 | 0.00016638 | 0.00013443 | 0.00020601 | 0.00016685 | 0.00021452 | 0.00017332 | 0.092567 | 377
|  | 378 | 0.2644 | 0.00026002 | 5,3413E-01 | 7,1053E-04 | 0.092154 | 0.081095 | 0.00013888 | 0.00011233 | 0.00014835 | 0.00012007 | 0.00018786 | 0.00015195 | 0.00019693 | 0.0001594 | 0.091853 | 378
|  | 379 | 0.2582 | 0.00025119 | 4,9253E-01 | 6,6551E-04 | 0.091718 | 0.080711 | 0.00012372 | 0.00010017 | 0.0001313 | 0.00010625 | 0.00017183 | 0.00013912 | 0.00017985 | 0.00014553 | 0.091936 | 379
|  | 380 | 0.252 | 0.00024266 | 4,4824E-01 | 6,1146E-04 | 0.089564 | 0.078816 | 0.00010877 | 8.85e-05 | 0.00011624 | 9.4333e-05 | 0.00015409 | 0.00012537 | 0.00016296 | 0.00013225 | 0.090641 | 380
|  | 381 | 0.2458 | 0.00023442 | 3,9321E-01 | 5,5611E-04 | 0.090164 | 0.079344 | 9.2176e-05 | 7.4895e-05 | 0.00010047 | 8.1698e-05 | 0.00013669 | 0.00011107 | 0.00014539 | 0.00011822 | 0.089864 | 381
|  | 382 | 0.2396 | 0.00022646 | 3,4283E-01 | 4,9899E-04 | 0.087194 | 0.07673 | 7.7637e-05 | 6.3515e-05 | 8.4907e-05 | 6.9205e-05 | 0.00011956 | 9.781e-05 | 0.00012812 | 0.00010444 | 0.088679 | 382
|  | 383 | 0.2334 | 0.00021878 | 2,9853E-01 | 4,4337E-04 | 0.085882 | 0.075576 | 6.5312e-05 | 5.3594e-05 | 7.1475e-05 | 5.8554e-05 | 0.00010348 | 8.4915e-05 | 0.00011152 | 9.1363e-05 | 0.086538 | 383
|  | 384 | 0.2272 | 0.00021135 | 2,5666E-01 | 3,8764E-04 | 0.085707 | 0.075422 | 5.4245e-05 | 4.453e-05 | 5.9779e-05 | 4.9062e-05 | 8.8072e-05 | 7.2299e-05 | 9.5777e-05 | 7.8607e-05 | 0.085794 | 384
|  | 385 | 0.221 | 0.00020417 | 2,1479E-01 | 3,3630E-04 | 0.087639 | 0.077122 | 4.3854e-05 | 3.584e-05 | 4.9049e-05 | 4.0185e-05 | 7.4322e-05 | 6.0741e-05 | 8.1197e-05 | 6.652e-05 | 0.086673 | 385
|  | 386 | 0.2148 | 0.00019724 | 1,7998E-01 | 2,8681E-04 | 0.089083 | 0.078393 | 3.5499e-05 | 2.8916e-05 | 3.9676e-05 | 3.2378e-05 | 6.1607e-05 | 5.0182e-05 | 6.7965e-05 | 5.5461e-05 | 0.088361 | 386
|  | 387 | 0.2086 | 0.00019055 | 1,4860E-01 | 2,4081E-04 | 0.081459 | 0.071684 | 2.8316e-05 | 2.3473e-05 | 3.1907e-05 | 2.6194e-05 | 5.0233e-05 | 4.1642e-05 | 5.592e-05 | 4.5912e-05 | 0.085271 | 387
|  | 388 | 0.2024 | 0.00018408 | 1,1927E-01 | 2,0115E-04 | 0.082519 | 0.072617 | 2.1955e-05 | 1.8156e-05 | 2.5135e-05 | 2.0814e-05 | 4.0713e-05 | 3.3668e-05 | 4.5473e-05 | 3.7655e-05 | 0.081989 | 388
|  | 389 | 0.1962 | 0.00017783 | 9,4026E-02 | 1,6399E-04 | 0.082193 | 0.07233 | 1.6721e-05 | 1.3838e-05 | 1.9338e-05 | 1.5997e-05 | 3.2175e-05 | 2.6627e-05 | 3.6444e-05 | 3.0147e-05 | 0.082356 | 389
|  | 390 | 0.19 | 0.00017179 | 7,2734E-02 | 1,3107E-04 | 0.07968 | 0.070119 | 1.2495e-05 | 1.0401e-05 | 1.4608e-05 | 1.2119e-05 | 2.4903e-05 | 2.0729e-05 | 2.8539e-05 | 2.3678e-05 | 0.080937 | 390
|  | 391 | 0.1838 | 0.00016596 | 5,5317E-02 | 1,0282E-04 | 0.07982 | 0.070241 | 9.1804e-06 | 7.6391e-06 | 1.0838e-05 | 9.0198e-06 | 1.8898e-05 | 1.5725e-05 | 2.1901e-05 | 1.8227e-05 | 0.07975 | 391
|  | 392 | 0.1776 | 0.00016032 | 4,0099E-02 | 7,8975E-05 | 0.080366 | 0.070722 | 6.4287e-06 | 5.3426e-06 | 7.8045e-06 | 6.4909e-06 | 1.4026e-05 | 1.1656e-05 | 1.6462e-05 | 1.3691e-05 | 0.080093 | 392
|  | 393 | 0.1714 | 0.00015488 | 2,8849E-02 | 5,9753E-05 | 0.080029 | 0.070425 | 4.4681e-06 | 3.7162e-06 | 5.4484e-06 | 4.5294e-06 | 1.0242e-05 | 8.5181e-06 | 1.2134e-05 | 1.0087e-05 | 0.080197 | 393
|  | 394 | 0.1652 | 0.00014962 | 2,0678E-02 | 4,4546E-05 | 0.077395 | 0.068108 | 3.0938e-06 | 2.5888e-06 | 3.781e-06 | 3.1525e-06 | 7.359e-06 | 6.1578e-06 | 8.8003e-06 | 7.3379e-06 | 0.078712 | 394
|  | 395 | 0.159 | 0.00014454 | 1,3998E-02 | 3,2594E-05 | 0.075602 | 0.06653 | 2.0233e-06 | 1.7e-06 | 2.5586e-06 | 2.1444e-06 | 5.1824e-06 | 4.3544e-06 | 6.2707e-06 | 5.2561e-06 | 0.076499 | 395
|  | 396 | 0.1528 | 0.00013964 | 9,5104E-03 | 2,3015E-05 | 0.077859 | 0.068516 | 1.328e-06 | 1.1101e-06 | 1.6757e-06 | 1.405e-06 | 3.5167e-06 | 2.9395e-06 | 4.3496e-06 | 3.647e-06 | 0.07673 | 396
|  | 397 | 0.1466 | 0.0001349 | 6,1938E-03 | 1,5806E-05 | 0.075336 | 0.066296 | 8.3554e-07 | 7.0248e-07 | 1.0818e-06 | 9.0627e-07 | 2.3172e-06 | 1.9481e-06 | 2.9169e-06 | 2.4438e-06 | 0.076598 | 397
|  | 398 | 0.1404 | 0.00013032 | 4,1718E-03 | 1,0446E-05 | 0.074228 | 0.06532 | 5.4367e-07 | 4.5825e-07 | 6.8961e-07 | 5.8037e-07 | 1.4666e-06 | 1.2362e-06 | 1.8919e-06 | 1.5922e-06 | 0.074782 | 398
|  | 399 | 0.1342 | 0.00012589 | 8,7410E-06 | 4,8434E-06 | 0.075371 | 0.066326 | 1.1004e-09 | 9.2508e-10 | 2.7238e-07 | 2.2959e-07 | 6.4998e-07 | 5.4643e-07 | 1.0583e-06 | 8.9131e-07 | 0.074799 | 399
|  | 400 | 0.128 | 0.00012162 | 1,4500E-05 | 8,4661E-06 | 0.072925 | 0.064174 | 1.7635e-09 | 1.4909e-09 | 1.4319e-09 | 1.208e-09 | 1.0837e-06 | 9.1615e-07 | 8.6682e-07 | 7.3129e-07 | 0.074148 | 400
[11 empty] | 0.46309 | 0.14173 |  |  | 0.017225 | 0.01214 | 33.5828
[11 empty] | SPF | 3.2673 |  |  | UVAPF0 | 1.4189

## P2E
|  | Wavelength nm | PPD action spectrum P(λ) | Erythema action spectrum E(λ) | UV-SSR source W.m-2nm-1 I(λ) for SPF | UVA radiation source W.m-2nm-1 | Corrected absorbance | Absorbance | Sunburn effect E(λ)*I(λ) | Erythemal effectiveness E(λ)*I(λ)*10-A(λ) | Integral E(λ)*I(λ) | Integral E(λ)*I(λ)*10-A(λ) | PPD effect P(λ)*I(λ) | PPD effectiveness P(λ)*I(λ)*10-A(λ) | Integral P(λ)*I(λ) | Integral P(λ)*I(λ)*10-A(λ) | Absorbance integral | Critical wavelength calculus
weight test plate (g) | 2.3464 | 290 |  | 1 | 8,7410E-06 |  | 1.5938 | 1.6001 | 8.741e-06 | 2.2274e-07
weight test plate after cream application (g) | 2.4087 | 291 |  | 1 | 1,4500E-05 |  | 1.4826 | 1.4885 | 1.45e-05 | 4.7726e-07 | 1.162e-05 | 3.5e-07 |  |  |  |  | 1.5382
test plate weight after spreading the cream (g) | 2.3966 | 292 |  | 1 | 2,6589E-05 |  | 1.3847 | 1.3903 | 2.6589e-05 | 1.0964e-06 | 2.0544e-05 | 7.8683e-07 |  |  |  |  | 1.4337 | calculate
weight cream (g) | 0.0502 | 293 |  | 1 | 4,5745E-05 |  | 1.284 | 1.2891 | 4.5745e-05 | 2.3788e-06 | 3.6167e-05 | 1.7376e-06 |  |  |  |  | 1.3344 | calculate
correction coefficient | 0.99602 | 294 |  | 1 | 1,0057E-04 |  | 1.2009 | 1.2057 | 0.00010057 | 6.3326e-06 | 7.3157e-05 | 4.3557e-06 |  |  |  |  | 1.2424 | calculate
|  | 295 |  | 1 | 2,5894E-04 |  | 1.1432 | 1.1478 | 0.00025894 | 1.8619e-05 | 0.00017975 | 1.2476e-05 |  |  |  |  | 1.1721 | calculate
|  | 296 |  | 1 | 7,0349E-04 |  | 1.0895 | 1.0938 | 0.00070349 | 5.7253e-05 | 0.00048122 | 3.7936e-05 |  |  |  |  | 1.1164 | calculate
Results |  | 297 |  | 1 | 1,6776E-03 |  | 1.0487 | 1.0529 | 0.0016776 | 0.00014996 | 0.0011905 | 0.0001036 |  |  |  |  | 1.0691 | calculate
SPF in vitro | 4.7731 | 298 |  | 1 | 3,7268E-03 |  | 0.99393 | 0.9979 | 0.0037268 | 0.00037793 | 0.0027022 | 0.00026394 |  |  |  |  | 1.0213 | calculate
UVAPF0 | 1.59 | 299 |  | 0.80538 | 7,9381E-03 |  | 0.96578 | 0.96964 | 0.0063932 | 0.00069174 | 0.00506 | 0.00053483 |  |  |  |  | 0.97985 | calculate
Critical wavelength (nm) | 366 | 300 |  | 0.64863 | 1,4782E-02 |  | 0.92145 | 0.92513 | 0.009588 | 0.0011489 | 0.0079906 | 0.00092032 |  |  |  |  | 0.94361 | calculate
|  | 301 |  | 0.5224 | 2,5136E-02 |  | 0.90259 | 0.9062 | 0.013131 | 0.0016433 | 0.01136 | 0.0013961 |  |  |  |  | 0.91202 | calculate
|  | 302 |  | 0.42073 | 4,1755E-02 |  | 0.8837 | 0.88723 | 0.017568 | 0.0022962 | 0.015349 | 0.0019698 |  |  |  |  | 0.89314 | calculate
|  | 303 |  | 0.33884 | 6,2231E-02 |  | 0.86198 | 0.86543 | 0.021086 | 0.0028975 | 0.019327 | 0.0025969 |  |  |  |  | 0.87284 | calculate
|  | 304 |  | 0.2729 | 8,6903E-02 |  | 0.83162 | 0.83494 | 0.023716 | 0.0034948 | 0.022401 | 0.0031961 |  |  |  |  | 0.8468 | calculate
|  | 305 |  | 0.2729 | 1,2160E-01 |  | 0.81402 | 0.81727 | 0.033185 | 0.0050924 | 0.02845 | 0.0042936 |  |  |  |  | 0.82282 | calculate
|  | 306 |  | 0.17701 | 1,6148E-01 |  | 0.78397 | 0.78711 | 0.028584 | 0.0047005 | 0.030884 | 0.0048964 |  |  |  |  | 0.79899 | calculate
|  | 307 |  | 0.14256 | 1,9892E-01 |  | 0.76207 | 0.76512 | 0.028358 | 0.0049047 | 0.028471 | 0.0048026 |  |  |  |  | 0.77302 | calculate
|  | 308 |  | 0.11482 | 2,4827E-01 |  | 0.74335 | 0.74632 | 0.028506 | 0.0051475 | 0.028432 | 0.0050261 |  |  |  |  | 0.75271 | calculate
|  | 309 |  | 0.09247 | 2,8937E-01 |  | 0.73116 | 0.73408 | 0.026758 | 0.0049693 | 0.027632 | 0.0050584 |  |  |  |  | 0.73725 | calculate
|  | 310 |  | 0.074473 | 3,3580E-01 |  | 0.72044 | 0.72332 | 0.025008 | 0.0047603 | 0.025883 | 0.0048648 |  |  |  |  | 0.7258 | calculate
|  | 311 |  | 0.059979 | 3,8715E-01 |  | 0.71161 | 0.71445 | 0.023221 | 0.004511 | 0.024114 | 0.0046357 |  |  |  |  | 0.71602 | calculate
|  | 312 |  | 0.048306 | 4,3105E-01 |  | 0.6946 | 0.69737 | 0.020822 | 0.0042066 | 0.022022 | 0.0043588 |  |  |  |  | 0.7031 | calculate
|  | 313 |  | 0.038905 | 4,8842E-01 |  | 0.67722 | 0.67993 | 0.019002 | 0.0039956 | 0.019912 | 0.0041011 |  |  |  |  | 0.68591 | calculate
|  | 314 |  | 0.031333 | 5,1215E-01 |  | 0.66787 | 0.67055 | 0.016047 | 0.0034477 | 0.017525 | 0.0037216 |  |  |  |  | 0.67255 | calculate
|  | 315 |  | 0.025235 | 5,5668E-01 |  | 0.65269 | 0.6553 | 0.014048 | 0.0031255 | 0.015048 | 0.0032866 |  |  |  |  | 0.66028 | calculate
|  | 316 |  | 0.020324 | 5,9568E-01 |  | 0.64671 | 0.6493 | 0.012107 | 0.0027309 | 0.013077 | 0.0029282 |  |  |  |  | 0.6497 | calculate
|  | 317 |  | 0.016368 | 6,2562E-01 |  | 0.64423 | 0.6468 | 0.01024 | 0.0023232 | 0.011173 | 0.002527 |  |  |  |  | 0.64547 | calculate
|  | 318 |  | 0.013183 | 6,5653E-01 |  | 0.62973 | 0.63225 | 0.008655 | 0.0020302 | 0.0094476 | 0.0021767 |  |  |  |  | 0.63698 | calculate
|  | 319 |  | 0.010617 | 6,8787E-01 |  | 0.61408 | 0.61654 | 0.0073031 | 0.0017759 | 0.0079791 | 0.0019031 |  |  |  |  | 0.62191 | calculate
|  | 320 | 1 | 0.0085507 | 7,2362E-01 | 4,8434E-06 | 0.60425 | 0.60666 | 0.0061875 | 0.0015391 | 0.0067453 | 0.0016575 | 4.8434e-06 | 1.2048e-06 |  |  | 0.60916 | calculate
|  | 321 | 0.975 | 0.0068865 | 7,3706E-01 | 8,4661E-06 | 0.58877 | 0.59113 | 0.0050758 | 0.0013084 | 0.0056316 | 0.0014237 | 8.2544e-06 | 2.1277e-06 | 6.5489e-06 | 1.6662e-06 | 0.59651 | calculate
|  | 322 | 0.95 | 0.0055463 | 7,6771E-01 | 1,3558E-05 | 0.57443 | 0.57673 | 0.0042579 | 0.0011344 | 0.0046669 | 0.0012214 | 1.288e-05 | 3.4315e-06 | 1.0567e-05 | 2.7796e-06 | 0.5816 | calculate
|  | 323 | 0.925 | 0.0044668 | 7,9546E-01 | 2,0742E-05 | 0.57146 | 0.57375 | 0.0035532 | 0.00095313 | 0.0039056 | 0.0010438 | 1.9186e-05 | 5.1467e-06 | 1.6033e-05 | 4.2891e-06 | 0.57295 | calculate
|  | 324 | 0.9 | 0.0035975 | 7,9867E-01 | 3,0321E-05 | 0.5539 | 0.55612 | 0.0028732 | 0.00080254 | 0.0032132 | 0.00087784 | 2.7289e-05 | 7.6223e-06 | 2.3238e-05 | 6.3845e-06 | 0.56268 | calculate
|  | 325 | 0.875 | 0.0028973 | 8,2900E-01 | 4,2940E-05 | 0.54096 | 0.54312 | 0.0024019 | 0.00069118 | 0.0026375 | 0.00074686 | 3.7572e-05 | 1.0812e-05 | 3.2431e-05 | 9.2172e-06 | 0.54743 | calculate
|  | 326 | 0.85 | 0.0023335 | 8,5593E-01 | 7,6011E-05 | 0.52429 | 0.52639 | 0.0019973 | 0.00059725 | 0.0021996 | 0.00064422 | 6.4609e-05 | 1.932e-05 | 5.1091e-05 | 1.5066e-05 | 0.53262 | calculate
|  | 327 | 0.825 | 0.0018793 | 8,7912E-01 | 9,8450E-05 | 0.50582 | 0.50785 | 0.0016521 | 0.00051549 | 0.0018247 | 0.00055637 | 8.1221e-05 | 2.5342e-05 | 7.2915e-05 | 2.2331e-05 | 0.51506 | calculate
|  | 328 | 0.8 | 0.0015136 | 8,9506E-01 | 1,2153E-04 | 0.50476 | 0.50678 | 0.0013548 | 0.00042374 | 0.0015034 | 0.00046962 | 9.7224e-05 | 3.041e-05 | 8.9223e-05 | 2.7876e-05 | 0.50529 | calculate
|  | 329 | 0.775 | 0.0014125 | 9,0097E-01 | 1,5055E-04 | 0.47874 | 0.48065 | 0.0012726 | 0.00042263 | 0.0013137 | 0.00042319 | 0.00011668 | 3.8748e-05 | 0.00010695 | 3.4579e-05 | 0.49175 | calculate
|  | 330 | 0.75 | 0.0013646 | 9,1609E-01 | 1,8111E-04 | 0.46482 | 0.46668 | 0.0012501 | 0.00042867 | 0.0012614 | 0.00042565 | 0.00013583 | 4.6578e-05 | 0.00012625 | 4.2663e-05 | 0.47178 | calculate
|  | 331 | 0.725 | 0.0013183 | 9,4342E-01 | 2,1323E-04 | 0.44686 | 0.44865 | 0.0012437 | 0.00044449 | 0.0012469 | 0.00043658 | 0.00015459 | 5.5249e-05 | 0.00014521 | 5.0914e-05 | 0.45584 | calculate
|  | 332 | 0.7 | 0.0012735 | 9,4442E-01 | 2,4435E-04 | 0.42019 | 0.42187 | 0.0012027 | 0.00045706 | 0.0012232 | 0.00045077 | 0.00017104 | 6.5001e-05 | 0.00016282 | 6.0125e-05 | 0.43353 | calculate
|  | 333 | 0.675 | 0.0012303 | 9,4315E-01 | 2,8332E-04 | 0.40414 | 0.40575 | 0.0011604 | 0.00045757 | 0.0011815 | 0.00045731 | 0.00019124 | 7.5413e-05 | 0.00018114 | 7.0207e-05 | 0.41216 | calculate
|  | 334 | 0.65 | 0.0011885 | 9,5706E-01 | 3,1863E-04 | 0.38661 | 0.38816 | 0.0011375 | 0.00046701 | 0.0011489 | 0.00046229 | 0.00020711 | 8.5033e-05 | 0.00019918 | 8.0223e-05 | 0.39537 | calculate
|  | 335 | 0.625 | 0.0011482 | 9,6627E-01 | 3,5892E-04 | 0.37321 | 0.37471 | 0.0011095 | 0.00046979 | 0.0011235 | 0.0004684 | 0.00022432 | 9.4987e-05 | 0.00021572 | 9.001e-05 | 0.37991 | calculate
|  | 336 | 0.6 | 0.0011092 | 9,7713E-01 | 3,9795E-04 | 0.36888 | 0.37036 | 0.0010838 | 0.00046353 | 0.0010967 | 0.00046666 | 0.00023877 | 0.00010212 | 0.00023155 | 9.8552e-05 | 0.37105 | calculate
|  | 337 | 0.575 | 0.0010715 | 9,7698E-01 | 4,3869E-04 | 0.33689 | 0.33824 | 0.0010468 | 0.00048194 | 0.0010653 | 0.00047273 | 0.00025225 | 0.00011613 | 0.00024551 | 0.00010912 | 0.35289 | calculate
|  | 338 | 0.55 | 0.0010351 | 9,9667E-01 | 4,7781E-04 | 0.31581 | 0.31707 | 0.0010317 | 0.00049857 | 0.0010392 | 0.00049025 | 0.0002628 | 0.000127 | 0.00025752 | 0.00012157 | 0.32635 | calculate
|  | 339 | 0.525 | 0.001 | 9,9387E-01 | 5,1977E-04 | 0.30502 | 0.30624 | 0.00099387 | 0.00049239 | 0.0010128 | 0.00049548 | 0.00027288 | 0.00013519 | 0.00026784 | 0.0001311 | 0.31041 | calculate
|  | 340 | 0.5 | 0.00096605 | 1,0069E+00 | 5,6084E-04 | 0.28458 | 0.28572 | 0.00097272 | 0.00050514 | 0.00098329 | 0.00049876 | 0.00028042 | 0.00014562 | 0.00027665 | 0.00014041 | 0.2948 | calculate
|  | 341 | 0.4938 | 0.00093325 | 1,0118E+00 | 5,9985E-04 | 0.32388 | 0.32517 | 0.00094426 | 0.00044793 | 0.00095849 | 0.00047653 | 0.00029621 | 0.00014051 | 0.00028831 | 0.00014307 | 0.30423 | calculate
|  | 342 | 0.4876 | 0.00090157 | 1,0114E+00 | 6,3844E-04 | 0.29956 | 0.30075 | 0.00091185 | 0.00045747 | 0.00092806 | 0.0004527 | 0.0003113 | 0.00015618 | 0.00030375 | 0.00014835 | 0.31172 | calculate
|  | 343 | 0.4814 | 0.00087096 | 1,0214E+00 | 6,7395E-04 | 0.28946 | 0.29062 | 0.0008896 | 0.00045681 | 0.00090072 | 0.00045714 | 0.00032444 | 0.0001666 | 0.00031787 | 0.00016139 | 0.29451 | calculate
|  | 344 | 0.4752 | 0.0008414 | 1,0251E+00 | 7,1232E-04 | 0.27897 | 0.28009 | 0.00086252 | 0.00045373 | 0.00087606 | 0.00045527 | 0.00033849 | 0.00017806 | 0.00033147 | 0.00017233 | 0.28422 | calculate
|  | 345 | 0.469 | 0.00081283 | 1,0328E+00 | 7,4679E-04 | 0.2631 | 0.26415 | 0.00083949 | 0.00045805 | 0.000851 | 0.00045589 | 0.00035024 | 0.0001911 | 0.00034437 | 0.00018458 | 0.27104 | calculate
|  | 346 | 0.4628 | 0.00078524 | 1,0344E+00 | 7,7836E-04 | 0.25593 | 0.25696 | 0.00081225 | 0.00045057 | 0.00082587 | 0.00045431 | 0.00036023 | 0.00019982 | 0.00035523 | 0.00019546 | 0.25952 | calculate
|  | 347 | 0.4566 | 0.00075858 | 1,0395E+00 | 8,1797E-04 | 0.24402 | 0.24499 | 0.00078854 | 0.00044958 | 0.0008004 | 0.00045007 | 0.00037349 | 0.00021294 | 0.00036686 | 0.00020638 | 0.24997 | calculate
|  | 348 | 0.4504 | 0.00073282 | 1,0269E+00 | 8,4269E-04 | 0.2317 | 0.23263 | 0.00075253 | 0.00044139 | 0.00077054 | 0.00044549 | 0.00037955 | 0.00022262 | 0.00037652 | 0.00021778 | 0.23786 | calculate
|  | 349 | 0.4442 | 0.00070795 | 1,0454E+00 | 8,7535E-04 | 0.2155 | 0.21636 | 0.00074009 | 0.0004506 | 0.00074631 | 0.00044599 | 0.00038883 | 0.00023674 | 0.00038419 | 0.00022968 | 0.2236 | calculate
|  | 350 | 0.438 | 0.00068391 | 1,0419E+00 | 9,0444E-04 | 0.20173 | 0.20253 | 0.00071257 | 0.00044782 | 0.00072633 | 0.00044921 | 0.00039614 | 0.00024896 | 0.00039249 | 0.00024285 | 0.20861 | calculate
|  | 351 | 0.4318 | 0.00066069 | 1,0398E+00 | 9,2876E-04 | 0.20286 | 0.20367 | 0.00068699 | 0.00043061 | 0.00069978 | 0.00043921 | 0.00040104 | 0.00025138 | 0.00039859 | 0.00025017 | 0.20229 | calculate
|  | 352 | 0.4256 | 0.00063826 | 1,0392E+00 | 9,4861E-04 | 0.19374 | 0.19452 | 0.00066328 | 0.00042458 | 0.00067513 | 0.00042759 | 0.00040373 | 0.00025843 | 0.00040238 | 0.0002549 | 0.1983 | calculate
|  | 353 | 0.4194 | 0.0006166 | 1,0428E+00 | 9,7333E-04 | 0.18371 | 0.18445 | 0.00064299 | 0.0004212 | 0.00065314 | 0.00042289 | 0.00040821 | 0.00026741 | 0.00040597 | 0.00026292 | 0.18873 | calculate
|  | 354 | 0.4132 | 0.00059566 | 1,0457E+00 | 9,8625E-04 | 0.18568 | 0.18642 | 0.00062288 | 0.00040619 | 0.00063294 | 0.0004137 | 0.00040752 | 0.00026575 | 0.00040787 | 0.00026658 | 0.1847 | calculate
|  | 355 | 0.407 | 0.00057544 | 1,0353E+00 | 1,0094E-03 | 0.17592 | 0.17662 | 0.00059575 | 0.00039733 | 0.00060932 | 0.00040176 | 0.00041083 | 0.00027399 | 0.00040917 | 0.00026987 | 0.1808 | calculate
|  | 356 | 0.4008 | 0.0005559 | 1,0393E+00 | 1,0281E-03 | 0.16578 | 0.16645 | 0.00057775 | 0.00039442 | 0.00058675 | 0.00039587 | 0.00041206 | 0.00028131 | 0.00041144 | 0.00027765 | 0.17085 | calculate
|  | 357 | 0.3946 | 0.00053703 | 1,0266E+00 | 1,0446E-03 | 0.16288 | 0.16353 | 0.00055131 | 0.00037889 | 0.00056453 | 0.00038665 | 0.0004122 | 0.00028329 | 0.00041213 | 0.0002823 | 0.16433 | calculate
|  | 358 | 0.3884 | 0.0005188 | 1,0353E+00 | 1,0617E-03 | 0.16406 | 0.16472 | 0.00053711 | 0.00036813 | 0.00054421 | 0.00037351 | 0.00041236 | 0.00028263 | 0.00041228 | 0.00028296 | 0.16347 | calculate
|  | 359 | 0.3822 | 0.00050119 | 1,0371E+00 | 1,0783E-03 | 0.16257 | 0.16322 | 0.00051978 | 0.00035748 | 0.00052845 | 0.00036281 | 0.00041213 | 0.00028344 | 0.00041225 | 0.00028303 | 0.16332 | calculate
|  | 360 | 0.376 | 0.00048417 | 1,0254E+00 | 1,0861E-03 | 0.16131 | 0.16196 | 0.00049647 | 0.00034244 | 0.00050813 | 0.00034996 | 0.00040837 | 0.00028167 | 0.00041025 | 0.00028256 | 0.16194 | calculate
|  | 361 | 0.3698 | 0.00046774 | 1,0230E+00 | 1,0978E-03 | 0.15875 | 0.15939 | 0.0004785 | 0.00033199 | 0.00048748 | 0.00033721 | 0.00040597 | 0.00028167 | 0.00040717 | 0.00028167 | 0.16003 | calculate
|  | 362 | 0.3636 | 0.00045186 | 1,0162E+00 | 1,0948E-03 | 0.15741 | 0.15804 | 0.00045918 | 0.00031957 | 0.00046884 | 0.00032578 | 0.00039807 | 0.00027704 | 0.00040202 | 0.00027936 | 0.15808 | calculate
|  | 363 | 0.3574 | 0.00043652 | 9,9840E-01 | 1,0995E-03 | 0.14235 | 0.14292 | 0.00043582 | 0.00031402 | 0.0004475 | 0.0003168 | 0.00039296 | 0.00028314 | 0.00039552 | 0.00028009 | 0.14988 | 363
|  | 364 | 0.3512 | 0.0004217 | 9,9602E-01 | 1,1001E-03 | 0.1437 | 0.14428 | 0.00042002 | 0.00030169 | 0.00042792 | 0.00030786 | 0.00038636 | 0.00027751 | 0.00038966 | 0.00028032 | 0.14303 | 364
|  | 365 | 0.345 | 0.00040738 | 9,6745E-01 | 1,0927E-03 | 0.14038 | 0.14094 | 0.00039412 | 0.00028527 | 0.00040707 | 0.00029348 | 0.00037698 | 0.00027286 | 0.00038167 | 0.00027519 | 0.14204 | 365
|  | 366 | 0.3388 | 0.00039355 | 9,6479E-01 | 1,0866E-03 | 0.14741 | 0.148 | 0.00037969 | 0.00027041 | 0.00038691 | 0.00027784 | 0.00036814 | 0.00026218 | 0.00037256 | 0.00026752 | 0.14389 | 366
|  | 367 | 0.3326 | 0.00038019 | 9,3892E-01 | 1,0824E-03 | 0.13652 | 0.13707 | 0.00035697 | 0.00026068 | 0.00036833 | 0.00026555 | 0.00036001 | 0.0002629 | 0.00036407 | 0.00026254 | 0.14196 | 367
|  | 368 | 0.3264 | 0.00036728 | 9,1910E-01 | 1,0712E-03 | 0.13828 | 0.13883 | 0.00033757 | 0.00024552 | 0.00034727 | 0.0002531 | 0.00034964 | 0.0002543 | 0.00035482 | 0.0002586 | 0.1374 | 368
|  | 369 | 0.3202 | 0.00035481 | 8,7252E-01 | 1,0263E-03 | 0.13625 | 0.13679 | 0.00030958 | 0.00022622 | 0.00032357 | 0.00023587 | 0.00032862 | 0.00024013 | 0.00033913 | 0.00024721 | 0.13726 | 369
|  | 370 | 0.314 | 0.00034277 | 8,4731E-01 | 9,9533E-04 | 0.13411 | 0.13464 | 0.00029043 | 0.00021327 | 0.00030001 | 0.00021974 | 0.00031253 | 0.0002295 | 0.00032058 | 0.00023482 | 0.13518 | 370
|  | 371 | 0.3078 | 0.00033113 | 8,1229E-01 | 9,7028E-04 | 0.13342 | 0.13396 | 0.00026897 | 0.00019783 | 0.0002797 | 0.00020555 | 0.00029865 | 0.00021966 | 0.00030559 | 0.00022458 | 0.13377 | 371
|  | 372 | 0.3016 | 0.00031989 | 7,8396E-01 | 9,3674E-04 | 0.12811 | 0.12862 | 0.00025078 | 0.00018672 | 0.00025988 | 0.00019227 | 0.00028252 | 0.00021035 | 0.00029059 | 0.000215 | 0.13077 | 372
|  | 373 | 0.2954 | 0.00030903 | 7,4156E-01 | 9,0571E-04 | 0.12587 | 0.12638 | 0.00022916 | 0.0001715 | 0.00023997 | 0.00017911 | 0.00026755 | 0.00020023 | 0.00027503 | 0.00020529 | 0.12699 | 373
|  | 374 | 0.2892 | 0.00029854 | 7,1485E-01 | 8,7573E-04 | 0.12765 | 0.12816 | 0.00021341 | 0.00015906 | 0.00022129 | 0.00016528 | 0.00025326 | 0.00018876 | 0.0002604 | 0.0001945 | 0.12676 | 374
|  | 375 | 0.283 | 0.0002884 | 6,6874E-01 | 8,4279E-04 | 0.12805 | 0.12856 | 0.00019286 | 0.00014362 | 0.00020314 | 0.00015134 | 0.00023851 | 0.00017761 | 0.00024589 | 0.00018319 | 0.12785 | 375
|  | 376 | 0.2768 | 0.00027861 | 6,2796E-01 | 8,0575E-04 | 0.12545 | 0.12595 | 0.00017496 | 0.00013106 | 0.00018391 | 0.00013734 | 0.00022303 | 0.00016708 | 0.00023077 | 0.00017234 | 0.12675 | 376
|  | 377 | 0.2706 | 0.00026915 | 5,8633E-01 | 7,6129E-04 | 0.12273 | 0.12322 | 0.00015781 | 0.00011896 | 0.00016638 | 0.00012501 | 0.00020601 | 0.00015529 | 0.00021452 | 0.00016119 | 0.12409 | 377
|  | 378 | 0.2644 | 0.00026002 | 5,3413E-01 | 7,1053E-04 | 0.12353 | 0.12403 | 0.00013888 | 0.0001045 | 0.00014835 | 0.00011173 | 0.00018786 | 0.00014135 | 0.00019693 | 0.00014832 | 0.12313 | 378
|  | 379 | 0.2582 | 0.00025119 | 4,9253E-01 | 6,6551E-04 | 0.12295 | 0.12344 | 0.00012372 | 9.3215e-05 | 0.0001313 | 9.8858e-05 | 0.00017183 | 0.00012947 | 0.00017985 | 0.00013541 | 0.12324 | 379
|  | 380 | 0.252 | 0.00024266 | 4,4824E-01 | 6,1146E-04 | 0.12006 | 0.12054 | 0.00010877 | 8.2499e-05 | 0.00011624 | 8.7857e-05 | 0.00015409 | 0.00011687 | 0.00016296 | 0.00012317 | 0.12151 | 380
|  | 381 | 0.2458 | 0.00023442 | 3,9321E-01 | 5,5611E-04 | 0.12087 | 0.12135 | 9.2176e-05 | 6.9784e-05 | 0.00010047 | 7.6141e-05 | 0.00013669 | 0.00010348 | 0.00014539 | 0.00011018 | 0.12046 | 381
|  | 382 | 0.2396 | 0.00022646 | 3,4283E-01 | 4,9899E-04 | 0.11688 | 0.11735 | 7.7637e-05 | 5.9318e-05 | 8.4907e-05 | 6.4551e-05 | 0.00011956 | 9.1347e-05 | 0.00012812 | 9.7416e-05 | 0.11888 | 382
|  | 383 | 0.2334 | 0.00021878 | 2,9853E-01 | 4,4337E-04 | 0.11513 | 0.11559 | 6.5312e-05 | 5.0104e-05 | 7.1475e-05 | 5.4711e-05 | 0.00010348 | 7.9385e-05 | 0.00011152 | 8.5366e-05 | 0.11601 | 383
|  | 384 | 0.2272 | 0.00021135 | 2,5666E-01 | 3,8764E-04 | 0.11489 | 0.11535 | 5.4245e-05 | 4.1636e-05 | 5.9779e-05 | 4.587e-05 | 8.8072e-05 | 6.76e-05 | 9.5777e-05 | 7.3493e-05 | 0.11501 | 384
|  | 385 | 0.221 | 0.00020417 | 2,1479E-01 | 3,3630E-04 | 0.11748 | 0.11795 | 4.3854e-05 | 3.346e-05 | 4.9049e-05 | 3.7548e-05 | 7.4322e-05 | 5.6707e-05 | 8.1197e-05 | 6.2153e-05 | 0.11619 | 385
|  | 386 | 0.2148 | 0.00019724 | 1,7998E-01 | 2,8681E-04 | 0.11942 | 0.11989 | 3.5499e-05 | 2.6965e-05 | 3.9676e-05 | 3.0212e-05 | 6.1607e-05 | 4.6796e-05 | 6.7965e-05 | 5.1752e-05 | 0.11845 | 386
|  | 387 | 0.2086 | 0.00019055 | 1,4860E-01 | 2,4081E-04 | 0.1092 | 0.10963 | 2.8316e-05 | 2.2021e-05 | 3.1907e-05 | 2.4493e-05 | 5.0233e-05 | 3.9065e-05 | 5.592e-05 | 4.2931e-05 | 0.11431 | 387
|  | 388 | 0.2024 | 0.00018408 | 1,1927E-01 | 2,0115E-04 | 0.11062 | 0.11106 | 2.1955e-05 | 1.7018e-05 | 2.5135e-05 | 1.952e-05 | 4.0713e-05 | 3.1558e-05 | 4.5473e-05 | 3.5312e-05 | 0.10991 | 388
|  | 389 | 0.1962 | 0.00017783 | 9,4026E-02 | 1,6399E-04 | 0.11018 | 0.11062 | 1.6721e-05 | 1.2974e-05 | 1.9338e-05 | 1.4996e-05 | 3.2175e-05 | 2.4965e-05 | 3.6444e-05 | 2.8262e-05 | 0.1104 | 389
|  | 390 | 0.19 | 0.00017179 | 7,2734E-02 | 1,3107E-04 | 0.10681 | 0.10724 | 1.2495e-05 | 9.7706e-06 | 1.4608e-05 | 1.1372e-05 | 2.4903e-05 | 1.9473e-05 | 2.8539e-05 | 2.2219e-05 | 0.1085 | 390
|  | 391 | 0.1838 | 0.00016596 | 5,5317E-02 | 1,0282E-04 | 0.107 | 0.10743 | 9.1804e-06 | 7.1757e-06 | 1.0838e-05 | 8.4731e-06 | 1.8898e-05 | 1.4771e-05 | 2.1901e-05 | 1.7122e-05 | 0.10691 | 391
|  | 392 | 0.1776 | 0.00016032 | 4,0099E-02 | 7,8975E-05 | 0.10773 | 0.10816 | 6.4287e-06 | 5.0164e-06 | 7.8045e-06 | 6.096e-06 | 1.4026e-05 | 1.0945e-05 | 1.6462e-05 | 1.2858e-05 | 0.10737 | 392
|  | 393 | 0.1714 | 0.00015488 | 2,8849E-02 | 5,9753E-05 | 0.10728 | 0.10771 | 4.4681e-06 | 3.4902e-06 | 5.4484e-06 | 4.2533e-06 | 1.0242e-05 | 8e-06 | 1.2134e-05 | 9.4723e-06 | 0.10751 | 393
|  | 394 | 0.1652 | 0.00014962 | 2,0678E-02 | 4,4546E-05 | 0.10375 | 0.10417 | 3.0938e-06 | 2.4364e-06 | 3.781e-06 | 2.9633e-06 | 7.359e-06 | 5.7952e-06 | 8.8003e-06 | 6.8976e-06 | 0.10552 | 394
|  | 395 | 0.159 | 0.00014454 | 1,3998E-02 | 3,2594E-05 | 0.10135 | 0.10175 | 2.0233e-06 | 1.6022e-06 | 2.5586e-06 | 2.0193e-06 | 5.1824e-06 | 4.1038e-06 | 6.2707e-06 | 4.9495e-06 | 0.10255 | 395
|  | 396 | 0.1528 | 0.00013964 | 9,5104E-03 | 2,3015E-05 | 0.10437 | 0.10479 | 1.328e-06 | 1.0443e-06 | 1.6757e-06 | 1.3232e-06 | 3.5167e-06 | 2.7654e-06 | 4.3496e-06 | 3.4346e-06 | 0.10286 | 396
|  | 397 | 0.1466 | 0.0001349 | 6,1938E-03 | 1,5806E-05 | 0.10099 | 0.10139 | 8.3554e-07 | 6.6218e-07 | 1.0818e-06 | 8.5326e-07 | 2.3172e-06 | 1.8364e-06 | 2.9169e-06 | 2.3009e-06 | 0.10268 | 397
|  | 398 | 0.1404 | 0.00013032 | 4,1718E-03 | 1,0446E-05 | 0.099504 | 0.099902 | 5.4367e-07 | 4.3235e-07 | 6.8961e-07 | 5.4727e-07 | 1.4666e-06 | 1.1663e-06 | 1.8919e-06 | 1.5014e-06 | 0.10025 | 398
|  | 399 | 0.1342 | 0.00012589 | 8,7410E-06 | 4,8434E-06 | 0.10104 | 0.10144 | 1.1004e-09 | 8.72e-10 | 2.7238e-07 | 2.1661e-07 | 6.4998e-07 | 5.1507e-07 | 1.0583e-06 | 8.4069e-07 | 0.10027 | 399
|  | 400 | 0.128 | 0.00012162 | 1,4500E-05 | 8,4661E-06 | 0.097757 | 0.098148 | 1.7635e-09 | 1.408e-09 | 1.4319e-09 | 1.14e-09 | 1.0837e-06 | 8.6524e-07 | 8.6682e-07 | 6.9015e-07 | 0.099397 | 400
[11 empty] | 0.46309 | 0.09702 |  |  | 0.017225 | 0.010833 | 45.0184
[11 empty] | SPF | 4.7731 |  |  | UVAPF0 | 1.59

## P3E
|  | Wavelength nm | PPD action spectrum P(λ) | Erythema action spectrum E(λ) | UV-SSR source W.m-2nm-1 I(λ) for SPF | UVA radiation source W.m-2nm-1 | Corrected absorbance | Absorbance | Sunburn effect E(λ)*I(λ) | Erythemal effectiveness E(λ)*I(λ)*10-A(λ) | Integral E(λ)*I(λ) | Integral E(λ)*I(λ)*10-A(λ) | PPD effect P(λ)*I(λ) | PPD effectiveness P(λ)*I(λ)*10-A(λ) | Integral P(λ)*I(λ) | Integral P(λ)*I(λ)*10-A(λ) | Absorbance integral | Critical wavelength calculus
weight test plate (g) | 2.3422 | 290 |  | 1 | 8,7410E-06 |  | 1.949 | 2.1088 | 8.741e-06 | 9.8308e-08
weight test plate after cream application (g) | 2.4103 | 291 |  | 1 | 1,4500E-05 |  | 1.8229 | 1.9724 | 1.45e-05 | 2.1799e-07 | 1.162e-05 | 1.5815e-07 |  |  |  |  | 1.886
test plate weight after spreading the cream (g) | 2.3963 | 292 |  | 1 | 2,6589E-05 |  | 1.7243 | 1.8657 | 2.6589e-05 | 5.0163e-07 | 2.0544e-05 | 3.5981e-07 |  |  |  |  | 1.7736 | calculate
weight cream (g) | 0.0541 | 293 |  | 1 | 4,5745E-05 |  | 1.6167 | 1.7493 | 4.5745e-05 | 1.1057e-06 | 3.6167e-05 | 8.0365e-07 |  |  |  |  | 1.6705 | calculate
correction coefficient | 0.92421 | 294 |  | 1 | 1,0057E-04 |  | 1.5435 | 1.6701 | 0.00010057 | 2.877e-06 | 7.3157e-05 | 1.9913e-06 |  |  |  |  | 1.5801 | calculate
|  | 295 |  | 1 | 2,5894E-04 |  | 1.4665 | 1.5868 | 0.00025894 | 8.8445e-06 | 0.00017975 | 5.8607e-06 |  |  |  |  | 1.505 | calculate
|  | 296 |  | 1 | 7,0349E-04 |  | 1.4009 | 1.5158 | 0.00070349 | 2.7949e-05 | 0.00048122 | 1.8397e-05 |  |  |  |  | 1.4337 | calculate
Results |  | 297 |  | 1 | 1,6776E-03 |  | 1.3726 | 1.4851 | 0.0016776 | 7.1139e-05 | 0.0011905 | 4.9544e-05 |  |  |  |  | 1.3867 | calculate
SPF in vitro | 8.9385 | 298 |  | 1 | 3,7268E-03 |  | 1.3254 | 1.4341 | 0.0037268 | 0.00017618 | 0.0027022 | 0.00012366 |  |  |  |  | 1.349 | calculate
UVAPF0 | 2.2056 | 299 |  | 0.80538 | 7,9381E-03 |  | 1.2835 | 1.3888 | 0.0063932 | 0.00033281 | 0.00506 | 0.00025449 |  |  |  |  | 1.3045 | calculate
Critical wavelength (nm) | 366 | 300 |  | 0.64863 | 1,4782E-02 |  | 1.2578 | 1.3609 | 0.009588 | 0.00052958 | 0.0079906 | 0.00043119 |  |  |  |  | 1.2707 | calculate
|  | 301 |  | 0.5224 | 2,5136E-02 |  | 1.2174 | 1.3173 | 0.013131 | 0.00079589 | 0.01136 | 0.00066273 |  |  |  |  | 1.2376 | calculate
|  | 302 |  | 0.42073 | 4,1755E-02 |  | 1.1898 | 1.2874 | 0.017568 | 0.0011348 | 0.015349 | 0.00096535 |  |  |  |  | 1.2036 | calculate
|  | 303 |  | 0.33884 | 6,2231E-02 |  | 1.1669 | 1.2626 | 0.021086 | 0.0014359 | 0.019327 | 0.0012853 |  |  |  |  | 1.1783 | calculate
|  | 304 |  | 0.2729 | 8,6903E-02 |  | 1.1385 | 1.2318 | 0.023716 | 0.001724 | 0.022401 | 0.0015799 |  |  |  |  | 1.1527 | calculate
|  | 305 |  | 0.2729 | 1,2160E-01 |  | 1.1265 | 1.2189 | 0.033185 | 0.0024799 | 0.02845 | 0.002102 |  |  |  |  | 1.1325 | calculate
|  | 306 |  | 0.17701 | 1,6148E-01 |  | 1.096 | 1.1859 | 0.028584 | 0.0022915 | 0.030884 | 0.0023857 |  |  |  |  | 1.1113 | calculate
|  | 307 |  | 0.14256 | 1,9892E-01 |  | 1.0715 | 1.1593 | 0.028358 | 0.0024055 | 0.028471 | 0.0023485 |  |  |  |  | 1.0837 | calculate
|  | 308 |  | 0.11482 | 2,4827E-01 |  | 1.0542 | 1.1407 | 0.028506 | 0.0025159 | 0.028432 | 0.0024607 |  |  |  |  | 1.0629 | calculate
|  | 309 |  | 0.09247 | 2,8937E-01 |  | 1.0438 | 1.1294 | 0.026758 | 0.0024192 | 0.027632 | 0.0024675 |  |  |  |  | 1.049 | calculate
|  | 310 |  | 0.074473 | 3,3580E-01 |  | 1.0254 | 1.1094 | 0.025008 | 0.0023589 | 0.025883 | 0.002389 |  |  |  |  | 1.0346 | calculate
|  | 311 |  | 0.059979 | 3,8715E-01 |  | 1.0144 | 1.0976 | 0.023221 | 0.0022462 | 0.024114 | 0.0023026 |  |  |  |  | 1.0199 | calculate
|  | 312 |  | 0.048306 | 4,3105E-01 |  | 0.99861 | 1.0805 | 0.020822 | 0.0020889 | 0.022022 | 0.0021676 |  |  |  |  | 1.0065 | calculate
|  | 313 |  | 0.038905 | 4,8842E-01 |  | 0.98402 | 1.0647 | 0.019002 | 0.0019714 | 0.019912 | 0.0020302 |  |  |  |  | 0.99132 | calculate
|  | 314 |  | 0.031333 | 5,1215E-01 |  | 0.97071 | 1.0503 | 0.016047 | 0.0017167 | 0.017525 | 0.0018441 |  |  |  |  | 0.97736 | calculate
|  | 315 |  | 0.025235 | 5,5668E-01 |  | 0.96017 | 1.0389 | 0.014048 | 0.0015397 | 0.015048 | 0.0016282 |  |  |  |  | 0.96544 | calculate
|  | 316 |  | 0.020324 | 5,9568E-01 |  | 0.9365 | 1.0133 | 0.012107 | 0.0014013 | 0.013077 | 0.0014705 |  |  |  |  | 0.94834 | calculate
|  | 317 |  | 0.016368 | 6,2562E-01 |  | 0.94687 | 1.0245 | 0.01024 | 0.0011573 | 0.011173 | 0.0012793 |  |  |  |  | 0.94169 | calculate
|  | 318 |  | 0.013183 | 6,5653E-01 |  | 0.92434 | 1.0001 | 0.008655 | 0.0010302 | 0.0094476 | 0.0010937 |  |  |  |  | 0.93561 | calculate
|  | 319 |  | 0.010617 | 6,8787E-01 |  | 0.90577 | 0.98005 | 0.0073031 | 0.00090727 | 0.0079791 | 0.00096874 |  |  |  |  | 0.91506 | calculate
|  | 320 | 1 | 0.0085507 | 7,2362E-01 | 4,8434E-06 | 0.89114 | 0.96421 | 0.0061875 | 0.00079502 | 0.0067453 | 0.00085114 | 4.8434e-06 | 6.2232e-07 |  |  | 0.89845 | calculate
|  | 321 | 0.975 | 0.0068865 | 7,3706E-01 | 8,4661E-06 | 0.87348 | 0.94511 | 0.0050758 | 0.00067923 | 0.0056316 | 0.00073712 | 8.2544e-06 | 1.1046e-06 | 6.5489e-06 | 8.6346e-07 | 0.88231 | calculate
|  | 322 | 0.95 | 0.0055463 | 7,6771E-01 | 1,3558E-05 | 0.86194 | 0.93262 | 0.0042579 | 0.00058514 | 0.0046669 | 0.00063218 | 1.288e-05 | 1.77e-06 | 1.0567e-05 | 1.4373e-06 | 0.86771 | calculate
|  | 323 | 0.925 | 0.0044668 | 7,9546E-01 | 2,0742E-05 | 0.83959 | 0.90843 | 0.0035532 | 0.00051407 | 0.0039056 | 0.00054961 | 1.9186e-05 | 2.7759e-06 | 1.6033e-05 | 2.273e-06 | 0.85077 | calculate
|  | 324 | 0.9 | 0.0035975 | 7,9867E-01 | 3,0321E-05 | 0.82072 | 0.88802 | 0.0028732 | 0.00043416 | 0.0032132 | 0.00047412 | 2.7289e-05 | 4.1235e-06 | 2.3238e-05 | 3.4497e-06 | 0.83015 | calculate
|  | 325 | 0.875 | 0.0028973 | 8,2900E-01 | 4,2940E-05 | 0.81102 | 0.87753 | 0.0024019 | 0.00037113 | 0.0026375 | 0.00040264 | 3.7572e-05 | 5.8056e-06 | 3.2431e-05 | 4.9645e-06 | 0.81587 | calculate
|  | 326 | 0.85 | 0.0023335 | 8,5593E-01 | 7,6011E-05 | 0.78452 | 0.84885 | 0.0019973 | 0.00032804 | 0.0021996 | 0.00034958 | 6.4609e-05 | 1.0612e-05 | 5.1091e-05 | 8.2086e-06 | 0.79777 | calculate
|  | 327 | 0.825 | 0.0018793 | 8,7912E-01 | 9,8450E-05 | 0.75146 | 0.81308 | 0.0016521 | 0.00029281 | 0.0018247 | 0.00031042 | 8.1221e-05 | 1.4395e-05 | 7.2915e-05 | 1.2503e-05 | 0.76799 | calculate
|  | 328 | 0.8 | 0.0015136 | 8,9506E-01 | 1,2153E-04 | 0.74061 | 0.80134 | 0.0013548 | 0.00024618 | 0.0015034 | 0.00026949 | 9.7224e-05 | 1.7667e-05 | 8.9223e-05 | 1.6031e-05 | 0.74604 | calculate
|  | 329 | 0.775 | 0.0014125 | 9,0097E-01 | 1,5055E-04 | 0.72481 | 0.78425 | 0.0012726 | 0.00023982 | 0.0013137 | 0.000243 | 0.00011668 | 2.1987e-05 | 0.00010695 | 1.9827e-05 | 0.73271 | calculate
|  | 330 | 0.75 | 0.0013646 | 9,1609E-01 | 1,8111E-04 | 0.68862 | 0.74508 | 0.0012501 | 0.00025605 | 0.0012614 | 0.00024794 | 0.00013583 | 2.7822e-05 | 0.00012625 | 2.4905e-05 | 0.70671 | calculate
|  | 331 | 0.725 | 0.0013183 | 9,4342E-01 | 2,1323E-04 | 0.66814 | 0.72293 | 0.0012437 | 0.00026704 | 0.0012469 | 0.00026155 | 0.00015459 | 3.3193e-05 | 0.00014521 | 3.0507e-05 | 0.67838 | calculate
|  | 332 | 0.7 | 0.0012735 | 9,4442E-01 | 2,4435E-04 | 0.64331 | 0.69606 | 0.0012027 | 0.00027344 | 0.0012232 | 0.00027024 | 0.00017104 | 3.8887e-05 | 0.00016282 | 3.604e-05 | 0.65572 | calculate
|  | 333 | 0.675 | 0.0012303 | 9,4315E-01 | 2,8332E-04 | 0.61375 | 0.66407 | 0.0011604 | 0.00028239 | 0.0011815 | 0.00027791 | 0.00019124 | 4.6541e-05 | 0.00018114 | 4.2714e-05 | 0.62853 | calculate
|  | 334 | 0.65 | 0.0011885 | 9,5706E-01 | 3,1863E-04 | 0.59676 | 0.6457 | 0.0011375 | 0.00028785 | 0.0011489 | 0.00028512 | 0.00020711 | 5.2413e-05 | 0.00019918 | 4.9477e-05 | 0.60526 | calculate
|  | 335 | 0.625 | 0.0011482 | 9,6627E-01 | 3,5892E-04 | 0.58306 | 0.63087 | 0.0011095 | 0.00028977 | 0.0011235 | 0.00028881 | 0.00022432 | 5.859e-05 | 0.00021572 | 5.5501e-05 | 0.58991 | calculate
|  | 336 | 0.6 | 0.0011092 | 9,7713E-01 | 3,9795E-04 | 0.56684 | 0.61332 | 0.0010838 | 0.00029385 | 0.0010967 | 0.00029181 | 0.00023877 | 6.4736e-05 | 0.00023155 | 6.1663e-05 | 0.57495 | calculate
|  | 337 | 0.575 | 0.0010715 | 9,7698E-01 | 4,3869E-04 | 0.52959 | 0.57302 | 0.0010468 | 0.00030923 | 0.0010653 | 0.00030154 | 0.00025225 | 7.4513e-05 | 0.00024551 | 6.9624e-05 | 0.54821 | calculate
|  | 338 | 0.55 | 0.0010351 | 9,9667E-01 | 4,7781E-04 | 0.49321 | 0.53365 | 0.0010317 | 0.00033138 | 0.0010392 | 0.00032031 | 0.0002628 | 8.4413e-05 | 0.00025752 | 7.9463e-05 | 0.5114 | calculate
|  | 339 | 0.525 | 0.001 | 9,9387E-01 | 5,1977E-04 | 0.4749 | 0.51384 | 0.00099387 | 0.00033299 | 0.0010128 | 0.00033219 | 0.00027288 | 9.1427e-05 | 0.00026784 | 8.792e-05 | 0.48405 | calculate
|  | 340 | 0.5 | 0.00096605 | 1,0069E+00 | 5,6084E-04 | 0.45308 | 0.49023 | 0.00097272 | 0.0003427 | 0.00098329 | 0.00033784 | 0.00028042 | 9.8794e-05 | 0.00027665 | 9.511e-05 | 0.46399 | calculate
|  | 341 | 0.4938 | 0.00093325 | 1,0118E+00 | 5,9985E-04 | 0.51025 | 0.55209 | 0.00094426 | 0.00029164 | 0.00095849 | 0.00031717 | 0.00029621 | 9.1484e-05 | 0.00028831 | 9.5139e-05 | 0.48166 | calculate
|  | 342 | 0.4876 | 0.00090157 | 1,0114E+00 | 6,3844E-04 | 0.4929 | 0.53332 | 0.00091185 | 0.0002931 | 0.00092806 | 0.00029237 | 0.0003113 | 0.00010007 | 0.00030375 | 9.5775e-05 | 0.50157 | calculate
|  | 343 | 0.4814 | 0.00087096 | 1,0214E+00 | 6,7395E-04 | 0.4771 | 0.51622 | 0.0008896 | 0.00029655 | 0.00090072 | 0.00029483 | 0.00032444 | 0.00010815 | 0.00031787 | 0.00010411 | 0.485 | calculate
|  | 344 | 0.4752 | 0.0008414 | 1,0251E+00 | 7,1232E-04 | 0.46137 | 0.4992 | 0.00086252 | 0.00029813 | 0.00087606 | 0.00029734 | 0.00033849 | 0.000117 | 0.00033147 | 0.00011258 | 0.46923 | calculate
|  | 345 | 0.469 | 0.00081283 | 1,0328E+00 | 7,4679E-04 | 0.4394 | 0.47543 | 0.00083949 | 0.00030522 | 0.000851 | 0.00030167 | 0.00035024 | 0.00012734 | 0.00034437 | 0.00012217 | 0.45038 | calculate
|  | 346 | 0.4628 | 0.00078524 | 1,0344E+00 | 7,7836E-04 | 0.40729 | 0.44069 | 0.00081225 | 0.00031798 | 0.00082587 | 0.0003116 | 0.00036023 | 0.00014102 | 0.00035523 | 0.00013418 | 0.42335 | calculate
|  | 347 | 0.4566 | 0.00075858 | 1,0395E+00 | 8,1797E-04 | 0.4038 | 0.43691 | 0.00078854 | 0.00031119 | 0.0008004 | 0.00031459 | 0.00037349 | 0.00014739 | 0.00036686 | 0.00014421 | 0.40555 | calculate
|  | 348 | 0.4504 | 0.00073282 | 1,0269E+00 | 8,4269E-04 | 0.3938 | 0.42609 | 0.00075253 | 0.0003039 | 0.00077054 | 0.00030754 | 0.00037955 | 0.00015327 | 0.00037652 | 0.00015033 | 0.3988 | calculate
|  | 349 | 0.4442 | 0.00070795 | 1,0454E+00 | 8,7535E-04 | 0.38065 | 0.41187 | 0.00074009 | 0.00030806 | 0.00074631 | 0.00030598 | 0.00038883 | 0.00016185 | 0.00038419 | 0.00015756 | 0.38723 | calculate
|  | 350 | 0.438 | 0.00068391 | 1,0419E+00 | 9,0444E-04 | 0.35649 | 0.38573 | 0.00071257 | 0.00031357 | 0.00072633 | 0.00031081 | 0.00039614 | 0.00017433 | 0.00039249 | 0.00016809 | 0.36857 | calculate
|  | 351 | 0.4318 | 0.00066069 | 1,0398E+00 | 9,2876E-04 | 0.36663 | 0.3967 | 0.00068699 | 0.00029533 | 0.00069978 | 0.00030445 | 0.00040104 | 0.00017241 | 0.00039859 | 0.00017337 | 0.36156 | calculate
|  | 352 | 0.4256 | 0.00063826 | 1,0392E+00 | 9,4861E-04 | 0.34407 | 0.37228 | 0.00066328 | 0.00030035 | 0.00067513 | 0.00029784 | 0.00040373 | 0.00018282 | 0.00040238 | 0.00017761 | 0.35535 | calculate
|  | 353 | 0.4194 | 0.0006166 | 1,0428E+00 | 9,7333E-04 | 0.33418 | 0.36158 | 0.00064299 | 0.00029787 | 0.00065314 | 0.00029911 | 0.00040821 | 0.00018911 | 0.00040597 | 0.00018596 | 0.33912 | calculate
|  | 354 | 0.4132 | 0.00059566 | 1,0457E+00 | 9,8625E-04 | 0.32764 | 0.3545 | 0.00062288 | 0.00029293 | 0.00063294 | 0.0002954 | 0.00040752 | 0.00019165 | 0.00040787 | 0.00019038 | 0.33091 | calculate
|  | 355 | 0.407 | 0.00057544 | 1,0353E+00 | 1,0094E-03 | 0.32278 | 0.34925 | 0.00059575 | 0.00028332 | 0.00060932 | 0.00028813 | 0.00041083 | 0.00019538 | 0.00040917 | 0.00019351 | 0.32521 | calculate
|  | 356 | 0.4008 | 0.0005559 | 1,0393E+00 | 1,0281E-03 | 0.31265 | 0.33829 | 0.00057775 | 0.00028125 | 0.00058675 | 0.00028228 | 0.00041206 | 0.00020059 | 0.00041144 | 0.00019798 | 0.31772 | calculate
|  | 357 | 0.3946 | 0.00053703 | 1,0266E+00 | 1,0446E-03 | 0.3032 | 0.32806 | 0.00055131 | 0.00027429 | 0.00056453 | 0.00027777 | 0.0004122 | 0.00020507 | 0.00041213 | 0.00020283 | 0.30792 | calculate
|  | 358 | 0.3884 | 0.0005188 | 1,0353E+00 | 1,0617E-03 | 0.29738 | 0.32176 | 0.00053711 | 0.00027083 | 0.00054421 | 0.00027256 | 0.00041236 | 0.00020792 | 0.00041228 | 0.0002065 | 0.30029 | calculate
|  | 359 | 0.3822 | 0.00050119 | 1,0371E+00 | 1,0783E-03 | 0.29601 | 0.32029 | 0.00051978 | 0.00026291 | 0.00052845 | 0.00026687 | 0.00041213 | 0.00020846 | 0.00041225 | 0.00020819 | 0.29669 | calculate
|  | 360 | 0.376 | 0.00048417 | 1,0254E+00 | 1,0861E-03 | 0.29438 | 0.31852 | 0.00049647 | 0.00025206 | 0.00050813 | 0.00025749 | 0.00040837 | 0.00020734 | 0.00041025 | 0.0002079 | 0.2952 | calculate
|  | 361 | 0.3698 | 0.00046774 | 1,0230E+00 | 1,0978E-03 | 0.28485 | 0.30821 | 0.0004785 | 0.00024833 | 0.00048748 | 0.0002502 | 0.00040597 | 0.00021069 | 0.00040717 | 0.00020901 | 0.28962 | calculate
|  | 362 | 0.3636 | 0.00045186 | 1,0162E+00 | 1,0948E-03 | 0.28678 | 0.31029 | 0.00045918 | 0.00023725 | 0.00046884 | 0.00024279 | 0.00039807 | 0.00020568 | 0.00040202 | 0.00020818 | 0.28581 | calculate
|  | 363 | 0.3574 | 0.00043652 | 9,9840E-01 | 1,0995E-03 | 0.26563 | 0.28742 | 0.00043582 | 0.00023641 | 0.0004475 | 0.00023683 | 0.00039296 | 0.00021316 | 0.00039552 | 0.00020942 | 0.27621 | calculate
|  | 364 | 0.3512 | 0.0004217 | 9,9602E-01 | 1,1001E-03 | 0.27353 | 0.29596 | 0.00042002 | 0.00022374 | 0.00042792 | 0.00023008 | 0.00038636 | 0.00020581 | 0.00038966 | 0.00020949 | 0.26958 | calculate
|  | 365 | 0.345 | 0.00040738 | 9,6745E-01 | 1,0927E-03 | 0.26432 | 0.286 | 0.00039412 | 0.00021444 | 0.00040707 | 0.00021909 | 0.00037698 | 0.00020511 | 0.00038167 | 0.00020546 | 0.26892 | calculate
|  | 366 | 0.3388 | 0.00039355 | 9,6479E-01 | 1,0866E-03 | 0.26472 | 0.28642 | 0.00037969 | 0.0002064 | 0.00038691 | 0.00021042 | 0.00036814 | 0.00020012 | 0.00037256 | 0.00020262 | 0.26452 | calculate
|  | 367 | 0.3326 | 0.00038019 | 9,3892E-01 | 1,0824E-03 | 0.26131 | 0.28274 | 0.00035697 | 0.00019558 | 0.00036833 | 0.00020099 | 0.00036001 | 0.00019724 | 0.00036407 | 0.00019868 | 0.26301 | calculate
|  | 368 | 0.3264 | 0.00036728 | 9,1910E-01 | 1,0712E-03 | 0.25922 | 0.28048 | 0.00033757 | 0.00018584 | 0.00034727 | 0.00019071 | 0.00034964 | 0.00019249 | 0.00035482 | 0.00019486 | 0.26027 | calculate
|  | 369 | 0.3202 | 0.00035481 | 8,7252E-01 | 1,0263E-03 | 0.25147 | 0.27209 | 0.00030958 | 0.0001735 | 0.00032357 | 0.00017967 | 0.00032862 | 0.00018417 | 0.00033913 | 0.00018833 | 0.25535 | calculate
|  | 370 | 0.314 | 0.00034277 | 8,4731E-01 | 9,9533E-04 | 0.25004 | 0.27055 | 0.00029043 | 0.00016331 | 0.00030001 | 0.0001684 | 0.00031253 | 0.00017573 | 0.00032058 | 0.00017995 | 0.25076 | calculate
|  | 371 | 0.3078 | 0.00033113 | 8,1229E-01 | 9,7028E-04 | 0.25048 | 0.27102 | 0.00026897 | 0.00015109 | 0.0002797 | 0.0001572 | 0.00029865 | 0.00016776 | 0.00030559 | 0.00017175 | 0.25026 | 371
|  | 372 | 0.3016 | 0.00031989 | 7,8396E-01 | 9,3674E-04 | 0.24775 | 0.26807 | 0.00025078 | 0.00014176 | 0.00025988 | 0.00014642 | 0.00028252 | 0.0001597 | 0.00029059 | 0.00016373 | 0.24911 | 372
|  | 373 | 0.2954 | 0.00030903 | 7,4156E-01 | 9,0571E-04 | 0.24346 | 0.26343 | 0.00022916 | 0.00013082 | 0.00023997 | 0.00013629 | 0.00026755 | 0.00015273 | 0.00027503 | 0.00015622 | 0.24561 | 373
|  | 374 | 0.2892 | 0.00029854 | 7,1485E-01 | 8,7573E-04 | 0.2437 | 0.26368 | 0.00021341 | 0.00012176 | 0.00022129 | 0.00012629 | 0.00025326 | 0.0001445 | 0.0002604 | 0.00014862 | 0.24358 | 374
|  | 375 | 0.283 | 0.0002884 | 6,6874E-01 | 8,4279E-04 | 0.23972 | 0.25938 | 0.00019286 | 0.00011105 | 0.00020314 | 0.00011641 | 0.00023851 | 0.00013734 | 0.00024589 | 0.00014092 | 0.24171 | 375
|  | 376 | 0.2768 | 0.00027861 | 6,2796E-01 | 8,0575E-04 | 0.2397 | 0.25935 | 0.00017496 | 0.00010075 | 0.00018391 | 0.0001059 | 0.00022303 | 0.00012843 | 0.00023077 | 0.00013288 | 0.23971 | 376
|  | 377 | 0.2706 | 0.00026915 | 5,8633E-01 | 7,6129E-04 | 0.2379 | 0.2574 | 0.00015781 | 9.1251e-05 | 0.00016638 | 9.5999e-05 | 0.00020601 | 0.00011912 | 0.00021452 | 0.00012377 | 0.2388 | 377
|  | 378 | 0.2644 | 0.00026002 | 5,3413E-01 | 7,1053E-04 | 0.23805 | 0.25757 | 0.00013888 | 8.028e-05 | 0.00014835 | 8.5766e-05 | 0.00018786 | 0.00010859 | 0.00019693 | 0.00011386 | 0.23797 | 378
|  | 379 | 0.2582 | 0.00025119 | 4,9253E-01 | 6,6551E-04 | 0.23704 | 0.25648 | 0.00012372 | 7.168e-05 | 0.0001313 | 7.598e-05 | 0.00017183 | 9.9557e-05 | 0.00017985 | 0.00010407 | 0.23754 | 379
|  | 380 | 0.252 | 0.00024266 | 4,4824E-01 | 6,1146E-04 | 0.23133 | 0.2503 | 0.00010877 | 6.3853e-05 | 0.00011624 | 6.7766e-05 | 0.00015409 | 9.0457e-05 | 0.00016296 | 9.5007e-05 | 0.23418 | 380
|  | 381 | 0.2458 | 0.00023442 | 3,9321E-01 | 5,5611E-04 | 0.23178 | 0.25078 | 9.2176e-05 | 5.4056e-05 | 0.00010047 | 5.8954e-05 | 0.00013669 | 8.0162e-05 | 0.00014539 | 8.5309e-05 | 0.23155 | 381
|  | 382 | 0.2396 | 0.00022646 | 3,4283E-01 | 4,9899E-04 | 0.2236 | 0.24193 | 7.7637e-05 | 4.6395e-05 | 8.4907e-05 | 5.0225e-05 | 0.00011956 | 7.1446e-05 | 0.00012812 | 7.5804e-05 | 0.22769 | 382
|  | 383 | 0.2334 | 0.00021878 | 2,9853E-01 | 4,4337E-04 | 0.22856 | 0.2473 | 6.5312e-05 | 3.8587e-05 | 7.1475e-05 | 4.2491e-05 | 0.00010348 | 6.1138e-05 | 0.00011152 | 6.6292e-05 | 0.22608 | 383
|  | 384 | 0.2272 | 0.00021135 | 2,5666E-01 | 3,8764E-04 | 0.22186 | 0.24005 | 5.4245e-05 | 3.2546e-05 | 5.9779e-05 | 3.5567e-05 | 8.8072e-05 | 5.2842e-05 | 9.5777e-05 | 5.699e-05 | 0.22521 | 384
|  | 385 | 0.221 | 0.00020417 | 2,1479E-01 | 3,3630E-04 | 0.2219 | 0.2401 | 4.3854e-05 | 2.6309e-05 | 4.9049e-05 | 2.9428e-05 | 7.4322e-05 | 4.4588e-05 | 8.1197e-05 | 4.8715e-05 | 0.22188 | 385
|  | 386 | 0.2148 | 0.00019724 | 1,7998E-01 | 2,8681E-04 | 0.22643 | 0.24499 | 3.5499e-05 | 2.1076e-05 | 3.9676e-05 | 2.3693e-05 | 6.1607e-05 | 3.6577e-05 | 6.7965e-05 | 4.0582e-05 | 0.22416 | 386
|  | 387 | 0.2086 | 0.00019055 | 1,4860E-01 | 2,4081E-04 | 0.2161 | 0.23382 | 2.8316e-05 | 1.7216e-05 | 3.1907e-05 | 1.9146e-05 | 5.0233e-05 | 3.0541e-05 | 5.592e-05 | 3.3559e-05 | 0.22126 | 387
|  | 388 | 0.2024 | 0.00018408 | 1,1927E-01 | 2,0115E-04 | 0.21496 | 0.23259 | 2.1955e-05 | 1.3384e-05 | 2.5135e-05 | 1.53e-05 | 4.0713e-05 | 2.4818e-05 | 4.5473e-05 | 2.768e-05 | 0.21553 | 388
|  | 389 | 0.1962 | 0.00017783 | 9,4026E-02 | 1,6399E-04 | 0.21515 | 0.23279 | 1.6721e-05 | 1.0188e-05 | 1.9338e-05 | 1.1786e-05 | 3.2175e-05 | 1.9605e-05 | 3.6444e-05 | 2.2212e-05 | 0.21506 | 389
|  | 390 | 0.19 | 0.00017179 | 7,2734E-02 | 1,3107E-04 | 0.21458 | 0.23218 | 1.2495e-05 | 7.6235e-06 | 1.4608e-05 | 8.9059e-06 | 2.4903e-05 | 1.5194e-05 | 2.8539e-05 | 1.74e-05 | 0.21487 | 390
|  | 391 | 0.1838 | 0.00016596 | 5,5317E-02 | 1,0282E-04 | 0.21098 | 0.22828 | 9.1804e-06 | 5.6479e-06 | 1.0838e-05 | 6.6357e-06 | 1.8898e-05 | 1.1626e-05 | 2.1901e-05 | 1.341e-05 | 0.21278 | 391
|  | 392 | 0.1776 | 0.00016032 | 4,0099E-02 | 7,8975E-05 | 0.21173 | 0.2291 | 6.4287e-06 | 3.9481e-06 | 7.8045e-06 | 4.798e-06 | 1.4026e-05 | 8.6139e-06 | 1.6462e-05 | 1.012e-05 | 0.21136 | 392
|  | 393 | 0.1714 | 0.00015488 | 2,8849E-02 | 5,9753E-05 | 0.20891 | 0.22605 | 4.4681e-06 | 2.7619e-06 | 5.4484e-06 | 3.355e-06 | 1.0242e-05 | 6.3308e-06 | 1.2134e-05 | 7.4723e-06 | 0.21032 | 393
|  | 394 | 0.1652 | 0.00014962 | 2,0678E-02 | 4,4546E-05 | 0.20176 | 0.21831 | 3.0938e-06 | 1.9442e-06 | 3.781e-06 | 2.353e-06 | 7.359e-06 | 4.6244e-06 | 8.8003e-06 | 5.4776e-06 | 0.20534 | 394
|  | 395 | 0.159 | 0.00014454 | 1,3998E-02 | 3,2594E-05 | 0.20076 | 0.21722 | 2.0233e-06 | 1.2744e-06 | 2.5586e-06 | 1.6093e-06 | 5.1824e-06 | 3.2642e-06 | 6.2707e-06 | 3.9443e-06 | 0.20126 | 395
|  | 396 | 0.1528 | 0.00013964 | 9,5104E-03 | 2,3015E-05 | 0.20847 | 0.22557 | 1.328e-06 | 8.2174e-07 | 1.6757e-06 | 1.0481e-06 | 3.5167e-06 | 2.176e-06 | 4.3496e-06 | 2.7201e-06 | 0.20462 | 396
|  | 397 | 0.1466 | 0.0001349 | 6,1938E-03 | 1,5806E-05 | 0.20126 | 0.21777 | 8.3554e-07 | 5.2566e-07 | 1.0818e-06 | 6.737e-07 | 2.3172e-06 | 1.4578e-06 | 2.9169e-06 | 1.8169e-06 | 0.20487 | 397
|  | 398 | 0.1404 | 0.00013032 | 4,1718E-03 | 1,0446E-05 | 0.19586 | 0.21192 | 5.4367e-07 | 3.4632e-07 | 6.8961e-07 | 4.3599e-07 | 1.4666e-06 | 9.3424e-07 | 1.8919e-06 | 1.196e-06 | 0.19856 | 398
|  | 399 | 0.1342 | 0.00012589 | 8,7410E-06 | 4,8434E-06 | 0.19828 | 0.21453 | 1.1004e-09 | 6.9707e-10 | 2.7238e-07 | 1.7351e-07 | 6.4998e-07 | 4.1174e-07 | 1.0583e-06 | 6.7299e-07 | 0.19707 | 399
|  | 400 | 0.128 | 0.00012162 | 1,4500E-05 | 8,4661E-06 | 0.19559 | 0.21162 | 1.7635e-09 | 1.1241e-09 | 1.4319e-09 | 9.1056e-10 | 1.0837e-06 | 6.9073e-07 | 8.6682e-07 | 5.5124e-07 | 0.19693 | 400
[11 empty] | 0.46309 | 0.051808 |  |  | 0.017225 | 0.0078096 | 66.7143
[11 empty] | SPF | 8.9385 |  |  | UVAPF0 | 2.2056

## P4E
|  | Wavelength nm | PPD action spectrum P(λ) | Erythema action spectrum E(λ) | UV-SSR source W.m-2nm-1 I(λ) for SPF | UVA radiation source W.m-2nm-1 | Corrected absorbance | Absorbance | Sunburn effect E(λ)*I(λ) | Erythemal effectiveness E(λ)*I(λ)*10-A(λ) | Integral E(λ)*I(λ) | Integral E(λ)*I(λ)*10-A(λ) | PPD effect P(λ)*I(λ) | PPD effectiveness P(λ)*I(λ)*10-A(λ) | Integral P(λ)*I(λ) | Integral P(λ)*I(λ)*10-A(λ) | Absorbance integral | Critical wavelength calculus
weight test plate (g) | 2.3475 | 290 |  | 1 | 8,7410E-06 |  | 2.1939 | 2.3431 | 8.741e-06 | 5.5931e-08
weight test plate after cream application (g) | 2.4145 | 291 |  | 1 | 1,4500E-05 |  | 2.052 | 2.1916 | 1.45e-05 | 1.2863e-07 | 1.162e-05 | 9.2278e-08 |  |  |  |  | 2.123
test plate weight after spreading the cream (g) | 2.4009 | 292 |  | 1 | 2,6589E-05 |  | 1.941 | 2.073 | 2.6589e-05 | 3.0456e-07 | 2.0544e-05 | 2.166e-07 |  |  |  |  | 1.9965 | calculate
weight cream (g) | 0.0534 | 293 |  | 1 | 4,5745E-05 |  | 1.8199 | 1.9437 | 4.5745e-05 | 6.9254e-07 | 3.6167e-05 | 4.9855e-07 |  |  |  |  | 1.8805 | calculate
correction coefficient | 0.93633 | 294 |  | 1 | 1,0057E-04 |  | 1.7375 | 1.8557 | 0.00010057 | 1.8406e-06 | 7.3157e-05 | 1.2666e-06 |  |  |  |  | 1.7787 | calculate
|  | 295 |  | 1 | 2,5894E-04 |  | 1.6508 | 1.7631 | 0.00025894 | 5.7858e-06 | 0.00017975 | 3.8132e-06 |  |  |  |  | 1.6942 | calculate
|  | 296 |  | 1 | 7,0349E-04 |  | 1.5769 | 1.6842 | 0.00070349 | 1.8634e-05 | 0.00048122 | 1.221e-05 |  |  |  |  | 1.6139 | calculate
Results |  | 297 |  | 1 | 1,6776E-03 |  | 1.5451 | 1.6501 | 0.0016776 | 4.782e-05 | 0.0011905 | 3.3227e-05 |  |  |  |  | 1.561 | calculate
SPF in vitro | 11.4644 | 298 |  | 1 | 3,7268E-03 |  | 1.492 | 1.5934 | 0.0037268 | 0.00012006 | 0.0027022 | 8.3938e-05 |  |  |  |  | 1.5185 | calculate
UVAPF0 | 2.4243 | 299 |  | 0.80538 | 7,9381E-03 |  | 1.4448 | 1.5431 | 0.0063932 | 0.00022955 | 0.00506 | 0.0001748 |  |  |  |  | 1.4684 | calculate
Critical wavelength (nm) | 366 | 300 |  | 0.64863 | 1,4782E-02 |  | 1.4159 | 1.5122 | 0.009588 | 0.00036801 | 0.0079906 | 0.00029878 |  |  |  |  | 1.4304 | calculate
|  | 301 |  | 0.5224 | 2,5136E-02 |  | 1.3704 | 1.4636 | 0.013131 | 0.00055956 | 0.01136 | 0.00046378 |  |  |  |  | 1.3932 | calculate
|  | 302 |  | 0.42073 | 4,1755E-02 |  | 1.3393 | 1.4304 | 0.017568 | 0.00080425 | 0.015349 | 0.00068191 |  |  |  |  | 1.3549 | calculate
|  | 303 |  | 0.33884 | 6,2231E-02 |  | 1.3135 | 1.4029 | 0.021086 | 0.0010244 | 0.019327 | 0.00091432 |  |  |  |  | 1.3264 | calculate
|  | 304 |  | 0.2729 | 8,6903E-02 |  | 1.2816 | 1.3687 | 0.023716 | 0.0012401 | 0.022401 | 0.0011323 |  |  |  |  | 1.2976 | calculate
|  | 305 |  | 0.2729 | 1,2160E-01 |  | 1.2681 | 1.3543 | 0.033185 | 0.00179 | 0.02845 | 0.0015151 |  |  |  |  | 1.2748 | calculate
|  | 306 |  | 0.17701 | 1,6148E-01 |  | 1.2337 | 1.3176 | 0.028584 | 0.0016687 | 0.030884 | 0.0017293 |  |  |  |  | 1.2509 | calculate
|  | 307 |  | 0.14256 | 1,9892E-01 |  | 1.2061 | 1.2881 | 0.028358 | 0.0017642 | 0.028471 | 0.0017164 |  |  |  |  | 1.2199 | calculate
|  | 308 |  | 0.11482 | 2,4827E-01 |  | 1.1867 | 1.2674 | 0.028506 | 0.0018544 | 0.028432 | 0.0018093 |  |  |  |  | 1.1964 | calculate
|  | 309 |  | 0.09247 | 2,8937E-01 |  | 1.175 | 1.2549 | 0.026758 | 0.0017885 | 0.027632 | 0.0018214 |  |  |  |  | 1.1809 | calculate
|  | 310 |  | 0.074473 | 3,3580E-01 |  | 1.1542 | 1.2327 | 0.025008 | 0.0017533 | 0.025883 | 0.0017709 |  |  |  |  | 1.1646 | calculate
|  | 311 |  | 0.059979 | 3,8715E-01 |  | 1.1419 | 1.2196 | 0.023221 | 0.0016748 | 0.024114 | 0.0017141 |  |  |  |  | 1.1481 | calculate
|  | 312 |  | 0.048306 | 4,3105E-01 |  | 1.1241 | 1.2006 | 0.020822 | 0.0015646 | 0.022022 | 0.0016197 |  |  |  |  | 1.133 | calculate
|  | 313 |  | 0.038905 | 4,8842E-01 |  | 1.1077 | 1.183 | 0.019002 | 0.0014829 | 0.019912 | 0.0015238 |  |  |  |  | 1.1159 | calculate
|  | 314 |  | 0.031333 | 5,1215E-01 |  | 1.0927 | 1.167 | 0.016047 | 0.0012963 | 0.017525 | 0.0013896 |  |  |  |  | 1.1002 | calculate
|  | 315 |  | 0.025235 | 5,5668E-01 |  | 1.0808 | 1.1543 | 0.014048 | 0.0011662 | 0.015048 | 0.0012312 |  |  |  |  | 1.0868 | calculate
|  | 316 |  | 0.020324 | 5,9568E-01 |  | 1.0542 | 1.1259 | 0.012107 | 0.0010686 | 0.013077 | 0.0011174 |  |  |  |  | 1.0675 | calculate
|  | 317 |  | 0.016368 | 6,2562E-01 |  | 1.0659 | 1.1383 | 0.01024 | 0.00087991 | 0.011173 | 0.00097426 |  |  |  |  | 1.06 | calculate
|  | 318 |  | 0.013183 | 6,5653E-01 |  | 1.0405 | 1.1113 | 0.008655 | 0.00078842 | 0.0094476 | 0.00083416 |  |  |  |  | 1.0532 | calculate
|  | 319 |  | 0.010617 | 6,8787E-01 |  | 1.0196 | 1.0889 | 0.0073031 | 0.00069807 | 0.0079791 | 0.00074325 |  |  |  |  | 1.0301 | calculate
|  | 320 | 1 | 0.0085507 | 7,2362E-01 | 4,8434E-06 | 1.0031 | 1.0713 | 0.0061875 | 0.0006143 | 0.0067453 | 0.00065619 | 4.8434e-06 | 4.8086e-07 |  |  | 1.0114 | calculate
|  | 321 | 0.975 | 0.0068865 | 7,3706E-01 | 8,4661E-06 | 0.98326 | 1.0501 | 0.0050758 | 0.00052752 | 0.0056316 | 0.00057091 | 8.2544e-06 | 8.5789e-07 | 6.5489e-06 | 6.6937e-07 | 0.99319 | calculate
|  | 322 | 0.95 | 0.0055463 | 7,6771E-01 | 1,3558E-05 | 0.97027 | 1.0362 | 0.0042579 | 0.00045596 | 0.0046669 | 0.00049174 | 1.288e-05 | 1.3793e-06 | 1.0567e-05 | 1.1186e-06 | 0.97676 | calculate
|  | 323 | 0.925 | 0.0044668 | 7,9546E-01 | 2,0742E-05 | 0.9451 | 1.0094 | 0.0035532 | 0.00040319 | 0.0039056 | 0.00042958 | 1.9186e-05 | 2.1771e-06 | 1.6033e-05 | 1.7782e-06 | 0.95769 | calculate
|  | 324 | 0.9 | 0.0035975 | 7,9867E-01 | 3,0321E-05 | 0.92387 | 0.98669 | 0.0028732 | 0.00034238 | 0.0032132 | 0.00037278 | 2.7289e-05 | 3.2518e-06 | 2.3238e-05 | 2.7145e-06 | 0.93449 | calculate
|  | 325 | 0.875 | 0.0028973 | 8,2900E-01 | 4,2940E-05 | 0.91295 | 0.97503 | 0.0024019 | 0.00029349 | 0.0026375 | 0.00031793 | 3.7572e-05 | 4.5911e-06 | 3.2431e-05 | 3.9214e-06 | 0.91841 | calculate
|  | 326 | 0.85 | 0.0023335 | 8,5593E-01 | 7,6011E-05 | 0.88311 | 0.94316 | 0.0019973 | 0.00026142 | 0.0021996 | 0.00027745 | 6.4609e-05 | 8.4564e-06 | 5.1091e-05 | 6.5237e-06 | 0.89803 | calculate
|  | 327 | 0.825 | 0.0018793 | 8,7912E-01 | 9,8450E-05 | 0.8459 | 0.90342 | 0.0016521 | 0.00023558 | 0.0018247 | 0.0002485 | 8.1221e-05 | 1.1582e-05 | 7.2915e-05 | 1.0019e-05 | 0.86451 | calculate
|  | 328 | 0.8 | 0.0015136 | 8,9506E-01 | 1,2153E-04 | 0.83369 | 0.89038 | 0.0013548 | 0.00019869 | 0.0015034 | 0.00021714 | 9.7224e-05 | 1.4259e-05 | 8.9223e-05 | 1.292e-05 | 0.83979 | calculate
|  | 329 | 0.775 | 0.0014125 | 9,0097E-01 | 1,5055E-04 | 0.8159 | 0.87138 | 0.0012726 | 0.00019444 | 0.0013137 | 0.00019657 | 0.00011668 | 1.7827e-05 | 0.00010695 | 1.6043e-05 | 0.82479 | calculate
|  | 330 | 0.75 | 0.0013646 | 9,1609E-01 | 1,8111E-04 | 0.77516 | 0.82787 | 0.0012501 | 0.00020979 | 0.0012614 | 0.00020212 | 0.00013583 | 2.2795e-05 | 0.00012625 | 2.0311e-05 | 0.79553 | calculate
|  | 331 | 0.725 | 0.0013183 | 9,4342E-01 | 2,1323E-04 | 0.75211 | 0.80325 | 0.0012437 | 0.0002201 | 0.0012469 | 0.00021494 | 0.00015459 | 2.7358e-05 | 0.00014521 | 2.5076e-05 | 0.76363 | calculate
|  | 332 | 0.7 | 0.0012735 | 9,4442E-01 | 2,4435E-04 | 0.72416 | 0.7734 | 0.0012027 | 0.00022699 | 0.0012232 | 0.00022354 | 0.00017104 | 3.2281e-05 | 0.00016282 | 2.982e-05 | 0.73813 | calculate
|  | 333 | 0.675 | 0.0012303 | 9,4315E-01 | 2,8332E-04 | 0.69088 | 0.73786 | 0.0011604 | 0.00023643 | 0.0011815 | 0.00023171 | 0.00019124 | 3.8967e-05 | 0.00018114 | 3.5624e-05 | 0.70752 | calculate
|  | 334 | 0.65 | 0.0011885 | 9,5706E-01 | 3,1863E-04 | 0.67176 | 0.71744 | 0.0011375 | 0.0002422 | 0.0011489 | 0.00023932 | 0.00020711 | 4.41e-05 | 0.00019918 | 4.1534e-05 | 0.68132 | calculate
|  | 335 | 0.625 | 0.0011482 | 9,6627E-01 | 3,5892E-04 | 0.65633 | 0.70096 | 0.0011095 | 0.00024478 | 0.0011235 | 0.00024349 | 0.00022432 | 4.9493e-05 | 0.00021572 | 4.6796e-05 | 0.66405 | calculate
|  | 336 | 0.6 | 0.0011092 | 9,7713E-01 | 3,9795E-04 | 0.63807 | 0.68146 | 0.0010838 | 0.00024939 | 0.0010967 | 0.00024709 | 0.00023877 | 5.4942e-05 | 0.00023155 | 5.2218e-05 | 0.6472 | calculate
|  | 337 | 0.575 | 0.0010715 | 9,7698E-01 | 4,3869E-04 | 0.59615 | 0.63669 | 0.0010468 | 0.00026529 | 0.0010653 | 0.00025734 | 0.00025225 | 6.3926e-05 | 0.00024551 | 5.9434e-05 | 0.61711 | calculate
|  | 338 | 0.55 | 0.0010351 | 9,9667E-01 | 4,7781E-04 | 0.55519 | 0.59294 | 0.0010317 | 0.0002873 | 0.0010392 | 0.0002763 | 0.0002628 | 7.3186e-05 | 0.00025752 | 6.8556e-05 | 0.57567 | calculate
|  | 339 | 0.525 | 0.001 | 9,9387E-01 | 5,1977E-04 | 0.53458 | 0.57093 | 0.00099387 | 0.00029023 | 0.0010128 | 0.00028877 | 0.00027288 | 7.9687e-05 | 0.00026784 | 7.6437e-05 | 0.54489 | calculate
|  | 340 | 0.5 | 0.00096605 | 1,0069E+00 | 5,6084E-04 | 0.51002 | 0.5447 | 0.00097272 | 0.00030058 | 0.00098329 | 0.00029541 | 0.00028042 | 8.6654e-05 | 0.00027665 | 8.3171e-05 | 0.5223 | calculate
|  | 341 | 0.4938 | 0.00093325 | 1,0118E+00 | 5,9985E-04 | 0.57437 | 0.61343 | 0.00094426 | 0.0002516 | 0.00095849 | 0.00027609 | 0.00029621 | 7.8926e-05 | 0.00028831 | 8.279e-05 | 0.5422 | calculate
|  | 342 | 0.4876 | 0.00090157 | 1,0114E+00 | 6,3844E-04 | 0.55485 | 0.59258 | 0.00091185 | 0.00025414 | 0.00092806 | 0.00025287 | 0.0003113 | 8.6764e-05 | 0.00030375 | 8.2845e-05 | 0.56461 | calculate
|  | 343 | 0.4814 | 0.00087096 | 1,0214E+00 | 6,7395E-04 | 0.53706 | 0.57358 | 0.0008896 | 0.00025831 | 0.00090072 | 0.00025622 | 0.00032444 | 9.4206e-05 | 0.00031787 | 9.0485e-05 | 0.54595 | calculate
|  | 344 | 0.4752 | 0.0008414 | 1,0251E+00 | 7,1232E-04 | 0.51935 | 0.55466 | 0.00086252 | 0.00026087 | 0.00087606 | 0.00025959 | 0.00033849 | 0.00010238 | 0.00033147 | 9.8291e-05 | 0.5282 | calculate
|  | 345 | 0.469 | 0.00081283 | 1,0328E+00 | 7,4679E-04 | 0.49463 | 0.52826 | 0.00083949 | 0.00026878 | 0.000851 | 0.00026482 | 0.00035024 | 0.00011214 | 0.00034437 | 0.00010726 | 0.50699 | calculate
|  | 346 | 0.4628 | 0.00078524 | 1,0344E+00 | 7,7836E-04 | 0.45848 | 0.48966 | 0.00081225 | 0.00028263 | 0.00082587 | 0.0002757 | 0.00036023 | 0.00012534 | 0.00035523 | 0.00011874 | 0.47655 | calculate
|  | 347 | 0.4566 | 0.00075858 | 1,0395E+00 | 8,1797E-04 | 0.45455 | 0.48546 | 0.00078854 | 0.00027687 | 0.0008004 | 0.00027975 | 0.00037349 | 0.00013114 | 0.00036686 | 0.00012824 | 0.45651 | calculate
|  | 348 | 0.4504 | 0.00073282 | 1,0269E+00 | 8,4269E-04 | 0.44329 | 0.47344 | 0.00075253 | 0.00027116 | 0.00077054 | 0.00027402 | 0.00037955 | 0.00013676 | 0.00037652 | 0.00013395 | 0.44892 | calculate
|  | 349 | 0.4442 | 0.00070795 | 1,0454E+00 | 8,7535E-04 | 0.42849 | 0.45763 | 0.00074009 | 0.00027593 | 0.00074631 | 0.00027355 | 0.00038883 | 0.00014497 | 0.00038419 | 0.00014087 | 0.43589 | calculate
|  | 350 | 0.438 | 0.00068391 | 1,0419E+00 | 9,0444E-04 | 0.4013 | 0.42858 | 0.00071257 | 0.00028283 | 0.00072633 | 0.00027938 | 0.00039614 | 0.00015724 | 0.00039249 | 0.0001511 | 0.41489 | calculate
|  | 351 | 0.4318 | 0.00066069 | 1,0398E+00 | 9,2876E-04 | 0.41271 | 0.44078 | 0.00068699 | 0.0002656 | 0.00069978 | 0.00027422 | 0.00040104 | 0.00015505 | 0.00039859 | 0.00015614 | 0.407 | calculate
|  | 352 | 0.4256 | 0.00063826 | 1,0392E+00 | 9,4861E-04 | 0.38731 | 0.41365 | 0.00066328 | 0.00027189 | 0.00067513 | 0.00026875 | 0.00040373 | 0.00016549 | 0.00040238 | 0.00016027 | 0.40001 | calculate
|  | 353 | 0.4194 | 0.0006166 | 1,0428E+00 | 9,7333E-04 | 0.37618 | 0.40176 | 0.00064299 | 0.00027041 | 0.00065314 | 0.00027115 | 0.00040821 | 0.00017168 | 0.00040597 | 0.00016858 | 0.38174 | calculate
|  | 354 | 0.4132 | 0.00059566 | 1,0457E+00 | 9,8625E-04 | 0.36881 | 0.39389 | 0.00062288 | 0.00026644 | 0.00063294 | 0.00026842 | 0.00040752 | 0.00017432 | 0.00040787 | 0.000173 | 0.37249 | calculate
|  | 355 | 0.407 | 0.00057544 | 1,0353E+00 | 1,0094E-03 | 0.36335 | 0.38806 | 0.00059575 | 0.00025806 | 0.00060932 | 0.00026225 | 0.00041083 | 0.00017795 | 0.00040917 | 0.00017613 | 0.36608 | calculate
|  | 356 | 0.4008 | 0.0005559 | 1,0393E+00 | 1,0281E-03 | 0.35194 | 0.37588 | 0.00057775 | 0.00025692 | 0.00058675 | 0.00025749 | 0.00041206 | 0.00018324 | 0.00041144 | 0.0001806 | 0.35765 | calculate
|  | 357 | 0.3946 | 0.00053703 | 1,0266E+00 | 1,0446E-03 | 0.3413 | 0.36451 | 0.00055131 | 0.00025125 | 0.00056453 | 0.00025408 | 0.0004122 | 0.00018785 | 0.00041213 | 0.00018554 | 0.34662 | calculate
|  | 358 | 0.3884 | 0.0005188 | 1,0353E+00 | 1,0617E-03 | 0.33475 | 0.35751 | 0.00053711 | 0.0002485 | 0.00054421 | 0.00024987 | 0.00041236 | 0.00019078 | 0.00041228 | 0.00018931 | 0.33803 | calculate
|  | 359 | 0.3822 | 0.00050119 | 1,0371E+00 | 1,0783E-03 | 0.33321 | 0.35587 | 0.00051978 | 0.00024133 | 0.00052845 | 0.00024491 | 0.00041213 | 0.00019134 | 0.00041225 | 0.00019106 | 0.33398 | calculate
|  | 360 | 0.376 | 0.00048417 | 1,0254E+00 | 1,0861E-03 | 0.33138 | 0.35391 | 0.00049647 | 0.00023148 | 0.00050813 | 0.0002364 | 0.00040837 | 0.0001904 | 0.00041025 | 0.00019087 | 0.3323 | calculate
|  | 361 | 0.3698 | 0.00046774 | 1,0230E+00 | 1,0978E-03 | 0.32065 | 0.34245 | 0.0004785 | 0.00022868 | 0.00048748 | 0.00023008 | 0.00040597 | 0.00019402 | 0.00040717 | 0.00019221 | 0.32601 | calculate
|  | 362 | 0.3636 | 0.00045186 | 1,0162E+00 | 1,0948E-03 | 0.32282 | 0.34477 | 0.00045918 | 0.00021836 | 0.00046884 | 0.00022352 | 0.00039807 | 0.0001893 | 0.00040202 | 0.00019166 | 0.32173 | calculate
|  | 363 | 0.3574 | 0.00043652 | 9,9840E-01 | 1,0995E-03 | 0.29902 | 0.31935 | 0.00043582 | 0.00021892 | 0.0004475 | 0.00021864 | 0.00039296 | 0.00019739 | 0.00039552 | 0.00019334 | 0.31092 | calculate
|  | 364 | 0.3512 | 0.0004217 | 9,9602E-01 | 1,1001E-03 | 0.3079 | 0.32884 | 0.00042002 | 0.00020671 | 0.00042792 | 0.00021282 | 0.00038636 | 0.00019014 | 0.00038966 | 0.00019377 | 0.30346 | calculate
|  | 365 | 0.345 | 0.00040738 | 9,6745E-01 | 1,0927E-03 | 0.29754 | 0.31778 | 0.00039412 | 0.00019865 | 0.00040707 | 0.00020268 | 0.00037698 | 0.00019001 | 0.00038167 | 0.00019008 | 0.30272 | calculate
|  | 366 | 0.3388 | 0.00039355 | 9,6479E-01 | 1,0866E-03 | 0.29799 | 0.31825 | 0.00037969 | 0.00019118 | 0.00038691 | 0.00019492 | 0.00036814 | 0.00018536 | 0.00037256 | 0.00018769 | 0.29776 | calculate
|  | 367 | 0.3326 | 0.00038019 | 9,3892E-01 | 1,0824E-03 | 0.29415 | 0.31416 | 0.00035697 | 0.00018133 | 0.00036833 | 0.00018626 | 0.00036001 | 0.00018288 | 0.00036407 | 0.00018412 | 0.29607 | calculate
|  | 368 | 0.3264 | 0.00036728 | 9,1910E-01 | 1,0712E-03 | 0.2918 | 0.31164 | 0.00033757 | 0.00017241 | 0.00034727 | 0.00017687 | 0.00034964 | 0.00017858 | 0.00035482 | 0.00018073 | 0.29298 | calculate
|  | 369 | 0.3202 | 0.00035481 | 8,7252E-01 | 1,0263E-03 | 0.28308 | 0.30232 | 0.00030958 | 0.00016132 | 0.00032357 | 0.00016687 | 0.00032862 | 0.00017125 | 0.00033913 | 0.00017491 | 0.28744 | calculate
|  | 370 | 0.314 | 0.00034277 | 8,4731E-01 | 9,9533E-04 | 0.28147 | 0.30061 | 0.00029043 | 0.00015191 | 0.00030001 | 0.00015661 | 0.00031253 | 0.00016347 | 0.00032058 | 0.00016736 | 0.28227 | calculate
|  | 371 | 0.3078 | 0.00033113 | 8,1229E-01 | 9,7028E-04 | 0.28196 | 0.30113 | 0.00026897 | 0.00014053 | 0.0002797 | 0.00014622 | 0.00029865 | 0.00015603 | 0.00030559 | 0.00015975 | 0.28171 | 371
|  | 372 | 0.3016 | 0.00031989 | 7,8396E-01 | 9,3674E-04 | 0.27889 | 0.29785 | 0.00025078 | 0.00013195 | 0.00025988 | 0.00013624 | 0.00028252 | 0.00014865 | 0.00029059 | 0.00015234 | 0.28042 | 372
|  | 373 | 0.2954 | 0.00030903 | 7,4156E-01 | 9,0571E-04 | 0.27406 | 0.2927 | 0.00022916 | 0.00012192 | 0.00023997 | 0.00012694 | 0.00026755 | 0.00014234 | 0.00027503 | 0.0001455 | 0.27647 | 373
|  | 374 | 0.2892 | 0.00029854 | 7,1485E-01 | 8,7573E-04 | 0.27433 | 0.29298 | 0.00021341 | 0.00011347 | 0.00022129 | 0.0001177 | 0.00025326 | 0.00013466 | 0.0002604 | 0.0001385 | 0.27419 | 374
|  | 375 | 0.283 | 0.0002884 | 6,6874E-01 | 8,4279E-04 | 0.26985 | 0.2882 | 0.00019286 | 0.00010361 | 0.00020314 | 0.00010854 | 0.00023851 | 0.00012813 | 0.00024589 | 0.0001314 | 0.27209 | 375
|  | 376 | 0.2768 | 0.00027861 | 6,2796E-01 | 8,0575E-04 | 0.26982 | 0.28817 | 0.00017496 | 9.3995e-05 | 0.00018391 | 9.8803e-05 | 0.00022303 | 0.00011982 | 0.00023077 | 0.00012398 | 0.26984 | 376
|  | 377 | 0.2706 | 0.00026915 | 5,8633E-01 | 7,6129E-04 | 0.26779 | 0.286 | 0.00015781 | 8.5181e-05 | 0.00016638 | 8.9588e-05 | 0.00020601 | 0.00011119 | 0.00021452 | 0.00011551 | 0.26881 | 377
|  | 378 | 0.2644 | 0.00026002 | 5,3413E-01 | 7,1053E-04 | 0.26796 | 0.28619 | 0.00013888 | 7.4936e-05 | 0.00014835 | 8.0058e-05 | 0.00018786 | 0.00010136 | 0.00019693 | 0.00010628 | 0.26788 | 378
|  | 379 | 0.2582 | 0.00025119 | 4,9253E-01 | 6,6551E-04 | 0.26683 | 0.28497 | 0.00012372 | 6.6928e-05 | 0.0001313 | 7.0932e-05 | 0.00017183 | 9.2957e-05 | 0.00017985 | 9.716e-05 | 0.2674 | 379
|  | 380 | 0.252 | 0.00024266 | 4,4824E-01 | 6,1146E-04 | 0.2604 | 0.27811 | 0.00010877 | 5.9718e-05 | 0.00011624 | 6.3323e-05 | 0.00015409 | 8.46e-05 | 0.00016296 | 8.8778e-05 | 0.26361 | 380
|  | 381 | 0.2458 | 0.00023442 | 3,9321E-01 | 5,5611E-04 | 0.2609 | 0.27865 | 9.2176e-05 | 5.0549e-05 | 0.00010047 | 5.5134e-05 | 0.00013669 | 7.4961e-05 | 0.00014539 | 7.9781e-05 | 0.26065 | 381
|  | 382 | 0.2396 | 0.00022646 | 3,4283E-01 | 4,9899E-04 | 0.2517 | 0.26882 | 7.7637e-05 | 4.3488e-05 | 8.4907e-05 | 4.7019e-05 | 0.00011956 | 6.697e-05 | 0.00012812 | 7.0966e-05 | 0.2563 | 382
|  | 383 | 0.2334 | 0.00021878 | 2,9853E-01 | 4,4337E-04 | 0.25728 | 0.27477 | 6.5312e-05 | 3.6117e-05 | 7.1475e-05 | 3.9803e-05 | 0.00010348 | 5.7225e-05 | 0.00011152 | 6.2098e-05 | 0.25449 | 383
|  | 384 | 0.2272 | 0.00021135 | 2,5666E-01 | 3,8764E-04 | 0.24974 | 0.26672 | 5.4245e-05 | 3.0522e-05 | 5.9779e-05 | 3.332e-05 | 8.8072e-05 | 4.9556e-05 | 9.5777e-05 | 5.3391e-05 | 0.25351 | 384
|  | 385 | 0.221 | 0.00020417 | 2,1479E-01 | 3,3630E-04 | 0.24979 | 0.26677 | 4.3854e-05 | 2.4673e-05 | 4.9049e-05 | 2.7598e-05 | 7.4322e-05 | 4.1815e-05 | 8.1197e-05 | 4.5685e-05 | 0.24976 | 385
|  | 386 | 0.2148 | 0.00019724 | 1,7998E-01 | 2,8681E-04 | 0.25488 | 0.27221 | 3.5499e-05 | 1.974e-05 | 3.9676e-05 | 2.2206e-05 | 6.1607e-05 | 3.4257e-05 | 6.7965e-05 | 3.8036e-05 | 0.25234 | 386
|  | 387 | 0.2086 | 0.00019055 | 1,4860E-01 | 2,4081E-04 | 0.24326 | 0.2598 | 2.8316e-05 | 1.6172e-05 | 3.1907e-05 | 1.7956e-05 | 5.0233e-05 | 2.869e-05 | 5.592e-05 | 3.1473e-05 | 0.24907 | 387
|  | 388 | 0.2024 | 0.00018408 | 1,1927E-01 | 2,0115E-04 | 0.24198 | 0.25843 | 2.1955e-05 | 1.2577e-05 | 2.5135e-05 | 1.4374e-05 | 4.0713e-05 | 2.3321e-05 | 4.5473e-05 | 2.6006e-05 | 0.24262 | 388
|  | 389 | 0.1962 | 0.00017783 | 9,4026E-02 | 1,6399E-04 | 0.24219 | 0.25866 | 1.6721e-05 | 9.5733e-06 | 1.9338e-05 | 1.1075e-05 | 3.2175e-05 | 1.8422e-05 | 3.6444e-05 | 2.0871e-05 | 0.24208 | 389
|  | 390 | 0.19 | 0.00017179 | 7,2734E-02 | 1,3107E-04 | 0.24155 | 0.25797 | 1.2495e-05 | 7.1645e-06 | 1.4608e-05 | 8.3689e-06 | 2.4903e-05 | 1.4279e-05 | 2.8539e-05 | 1.635e-05 | 0.24187 | 390
|  | 391 | 0.1838 | 0.00016596 | 5,5317E-02 | 1,0282E-04 | 0.23749 | 0.25364 | 9.1804e-06 | 5.3134e-06 | 1.0838e-05 | 6.239e-06 | 1.8898e-05 | 1.0938e-05 | 2.1901e-05 | 1.2609e-05 | 0.23952 | 391
|  | 392 | 0.1776 | 0.00016032 | 4,0099E-02 | 7,8975E-05 | 0.23834 | 0.25455 | 6.4287e-06 | 3.7134e-06 | 7.8045e-06 | 4.5134e-06 | 1.4026e-05 | 8.1019e-06 | 1.6462e-05 | 9.5199e-06 | 0.23792 | 392
|  | 393 | 0.1714 | 0.00015488 | 2,8849E-02 | 5,9753E-05 | 0.23517 | 0.25116 | 4.4681e-06 | 2.5999e-06 | 5.4484e-06 | 3.1567e-06 | 1.0242e-05 | 5.9594e-06 | 1.2134e-05 | 7.0306e-06 | 0.23676 | 393
|  | 394 | 0.1652 | 0.00014962 | 2,0678E-02 | 4,4546E-05 | 0.22712 | 0.24257 | 3.0938e-06 | 1.8339e-06 | 3.781e-06 | 2.2169e-06 | 7.359e-06 | 4.3621e-06 | 8.8003e-06 | 5.1607e-06 | 0.23115 | 394
|  | 395 | 0.159 | 0.00014454 | 1,3998E-02 | 3,2594E-05 | 0.22599 | 0.24136 | 2.0233e-06 | 1.2024e-06 | 2.5586e-06 | 1.5182e-06 | 5.1824e-06 | 3.0799e-06 | 6.2707e-06 | 3.721e-06 | 0.22656 | 395
|  | 396 | 0.1528 | 0.00013964 | 9,5104E-03 | 2,3015E-05 | 0.23467 | 0.25063 | 1.328e-06 | 7.7363e-07 | 1.6757e-06 | 9.8804e-07 | 3.5167e-06 | 2.0486e-06 | 4.3496e-06 | 2.5643e-06 | 0.23033 | 396
|  | 397 | 0.1466 | 0.0001349 | 6,1938E-03 | 1,5806E-05 | 0.22656 | 0.24196 | 8.3554e-07 | 4.9592e-07 | 1.0818e-06 | 6.3478e-07 | 2.3172e-06 | 1.3753e-06 | 2.9169e-06 | 1.712e-06 | 0.23061 | 397
|  | 398 | 0.1404 | 0.00013032 | 4,1718E-03 | 1,0446E-05 | 0.22047 | 0.23546 | 5.4367e-07 | 3.2724e-07 | 6.8961e-07 | 4.1158e-07 | 1.4666e-06 | 8.8277e-07 | 1.8919e-06 | 1.129e-06 | 0.22351 | 398
|  | 399 | 0.1342 | 0.00012589 | 8,7410E-06 | 4,8434E-06 | 0.22319 | 0.23837 | 1.1004e-09 | 6.582e-10 | 2.7238e-07 | 1.6395e-07 | 6.4998e-07 | 3.8878e-07 | 1.0583e-06 | 6.3578e-07 | 0.22183 | 399
|  | 400 | 0.128 | 0.00012162 | 1,4500E-05 | 8,4661E-06 | 0.22017 | 0.23514 | 1.7635e-09 | 1.0622e-09 | 1.4319e-09 | 8.602e-10 | 1.0837e-06 | 6.5272e-07 | 8.6682e-07 | 5.2075e-07 | 0.22168 | 400
[11 empty] | 0.46309 | 0.040394 |  |  | 0.017225 | 0.0071051 | 75.0987
[11 empty] | SPF | 11.4644 |  |  | UVAPF0 | 2.4243