## Table S1
Table S1. Mean viability percentages of HepG2 and SH-SY5Y after 24 h exposure to the binary mixtures, compared to single exposure (in italic) (n=4, each experiment in triplicate).
|  | CeO2NP 0.1 | CeO2NP 10 | As 0.01 | As 0.75 | As 2.5 | Hg 0.5 | Hg 10 | Hg 20
HepG2 |  | µg/L |  | mg/L
|  |  | 83 | 97 | 96 | 81 | 96 | 91 | 74
TiO2NP 1 mg/L | 97 | 89 | 82 | 98.4 | 95.8*,T,A | 74.7 | 93.9 | 83.3* | 38.3*,T,H
TiO2NP 75 mg/L | 85 | 95*,C | 74* | 97.8 | 60.3*,T,A | 53.5 | 90.9 | 73.8*,T,H | 54.1*,T,H
CeO2NP 0.1 µg/L | 101 |  |  | 89.1 | 85.1* | 96.3A | 94.9 | 89.6 | 84.2*
CeO2NP 10 µg/L | 83 |  |  | 88.4 | 85.2*,A | 90.4A | 93.6 | 89.7 | 82.9*
As 0.01 mg/L | 97 | [5 empty] | 98.7 | 92.2 | 85.8*
As 0.75 mg/L | 96 | [5 empty] | 95.6 | 89.6* | 67.7*,A
As 2.5 mg/L | 81 | [5 empty] | 95.4 | 80.6* | 67.1*,A
|  | CeO2NP 0.1 | CeO2NP 10 | As 0.01 | As 0.75 | As 2.5 | Hg 0.5 | Hg 10 | Hg 20
SHSY5Y |  | µg/L |  | mg/L
|  | 87 | 37 | 94 | 87 | 7*,T,A | 95 | 48 | 1
TiO2NP 1 mg/L | 96 | 89 | 61 | 98*,T | 91*,T | 31*,T,A | 64*,T,H | 55*,T | 0*,T
TiO2NP 75 mg/L | 25 | 91.0*,T,C | 62.0*,T,C | 79 | 69 | 0*,T | 69*,T,H | 6*,T,H | 0*,T
CeO2NP 0.1 µg/L | 87 |  |  | 97 | 69*,C,A | 0*,C,A | 93 | 47*,C | 0*,C
CeO2NP 10 µg/L | 37 |  |  | 90 | 60*,C,A | 9*,C | 63*,C,H | 4*,C,H | 4.3*,C,H
As 0.01 mg/L | 94 | [5 empty] | 98 | 57*,A,H | 0*,A,H
As 0.75 mg/L | 87 | [5 empty] | 89 | 15*,A,H | 0*,A,H
As 2.5 mg/L | 7 | [5 empty] | 31*,A,H | 0*,A,H | 0*,A,H

## Table S2
Table S2. Surviving factor percentages after HepG2 and SH-SY5Y 7 days exposure to the binary mixtures, compared to single exposure (in italic) (n=3, each experiment in triplicate).
|  | CeO2NP 0.1 | CeO2NP 10 | As 0.01 | As 0.75 | As 2.5 | Hg 0.5 | Hg 10 | Hg 20
HepG2 |  | µg/L |  | mg/L
|  | 83 | 70 | 84 | 30 | 3 | 87 | 17 | 0
TiO2NP 1 mg/L | 74 | 92.6 | 61.7* | 89.4T | 4.9*,T,A | 0*,T | 82.5* | 0*,T,H | 0*,T
TiO2NP 75 mg/L | 41 | 82.7*,T | 54.6*,C | 59.4*,T,A | 1.2*,T,A | 0*,T | 43.7*,H | 1.3*,T,H | 0*,T
CeO2NP 0.1 µg/L | 83 |  |  | 89.8*,H | 42.6*,C | 12.8*,C | 80.1* | 18.5*,C | 10.3*,C
CeO2NP 10 µg/L | 70 |  |  | 81.8*,A | 38.6*,C | 10.6*,C | 75.5*,H | 13.6*,C | 6.7*,C
As 0.01 mg/L | 84 | [5 empty] | 80.9* | 2.4*,A,H | 0.1*,A
As 0.75 mg/L | 30 | [5 empty] | 25.6*,H | 0*,A,H | 0*,A
As 2.5 mg/L | 3 | [5 empty] | 3*,H | 0*,H | 0*
|  | CeO2NP 0.1 | CeO2NP 10 | As 0.01 | As 0.75 | As 2.5 | Hg 0.5 | Hg 10 | Hg 20
SHSY5Y |  | µg/L |  | mg/L
|  | 84 | 67 | 69 | 3 | 0 | 70 | 0 | 0
TiO2NP 1 mg/L | 80 | 93 | 78* | 94T,A | 86A | 0 | 75* | 0*,T | 0*,T
TiO2NP 75 mg/L | 54 | 72*,T,C | 82*,T | 75*,T | 35*.T.A | 0*,T | 72* | 0*,T | 0*,T
CeO2NP 0.1 µg/L | 84 |  |  | 78* | 0*,C | 0*,C | 55 | 0*,C | 0*;C
CeO2NP 10 µg/L | 67 |  |  | 60* | 0*,C | 0*,C | 63* | 0*,C | 0*,C
As 0.01 mg/L | 69 | [5 empty] | 89 | 0* | 0*,A
As 0.75 mg/L | 3 | [5 empty] | 0* | 0* | 0*
As 2.5 mg/L | 0 | [5 empty] | 0* | 0* | 0*

## Table S3
Table S3. Percentage of HepG2 and SH-SY5Y cells in the three phases of the cell cycle and sub-G1 population after exposure to the single compounds and binary mixtures. Results correspond to mean ± standard deviation (n=3, each experiment in triplicate)
| Hep-G2 |  |  |  | SH-SY5Y
Single exposure | G0/G1 | S | G2/M | sub-G1 | G0/G1 | S | G2/M | sub-G1
untreated (C-) | 68.0 ± 3.1 | 18.9 ± 0.8 | 13.0 ± 2.6 | 0.68 ± 0.48 | 50.5 ± 1.1 | 21.6 ± 2.9 | 27.9 ± 3.3 | 0.39 ± 0.16
TiO21 | 69.3 ± 2.3 | 20.9 ± 0.9 | 9.7 ± 1.6 | 0.65 ± 0.36 | 48.6 ± 1.6 | 20.8 ± 2.5 | 30.5 ± 1.3 | 0.41 ± 0.09
TiO275 | 77.4 ± 4.7* | 14.2 ± 2.8* | 8.4 ± 2.2* | 0.89 ± 0.68 | 58.7 ± 2.6* | 15.0 ± 1.2* | 26.3 ± 2.1 | 3.31 ± 1.16*
CeO20.1 | 68.8 ± 2.9 | 19.1 ± 3.2 | 12.1 ± 3.5 | 0.50 ± 0.18 | 48.2 ± 2.0 | 21.8 ± 1.2 | 30.0 ± 2.8 | 0.29 ± 1.00
CeO210 | 69.6 ± 1.2 | 18.7 ± 3.0 | 11.7 ± 3.1 | 0.40 ± 0.16 | 48.8 ± 1.0 | 19.2 ± 1.3 | 32.0 ± 2.8 | 0.34 ± 0.17
As0.01 | 68.1 ± 1.2 | 19.6 ± 2.9 | 12.3 ± 3.0 | 0.39 ± 0.15 | 48.7 ± 1.4 | 19.6 ± 2.0 | 31.7 ± 2.4 | 0.25 ± 0.10
As0.75 | 72.4 ± 1.7 | 19.3 ± 1.9 | 8.4 ± 2.4* | 0.46 ± 0.19 | 52.4 ± 2.6 | 20.8 ± 2.5 | 26.8 ± 2.7 | 1.07 ± 0.35
As2.5 | 73.9 ± 2.3* | 16.9 ± 1.5 | 9.1 ± 2.2* | 0.52 ± 0.23 | 65.0 ± 0.5* | 12.5 ± 2.8* | 22.4 ± 2.7* | 2.10 ± 0.86*
Hg0.5 | 68.5 ± 2.5 | 20.0 ± 1.4 | 11.4 ± 2.6 | 0.50 ± 0.23 | 51.3 ± 1.7 | 19.6 ± 2.1 | 29.1 ± 2.9 | 0.45 ± 0.27
Hg10 | 67.6 ± 2.2 | 24.6 ± 2.7* | 7.8 ± 2.0* | 0.40 ± 0.20 | 52.8 ± 1.0 | 16.0 ± 1.3* | 31.1 ± 1.1 | 1.11 ± 0.47
Hg20 | 72.2 ± 3.4* | 19.1 ± 2.6 | 8.7 ± 1.0* | 23.8 ± 3.3* | 59.6 ± 2.0* | 11.2 ± 1.6* | 29.1 ± 0.4* | 6.42 ± 1.80*
H2O2 100 mM (C+) | 63.6 ± 2.5* | 19.3 ± 2.1 | 17.1 ± 2.0* | 0.44 ± 0.25 | 78.7 ± 0.3* | 10.7 ± 0.3* | 10.6 ± 0.6* | 0.15 ± 0.08
Binary exposure
untreated (C-) | 63.6 ± 3.8 | 22.7 ± 1.9 | 13.8 ± 2.4 | 0.72 ± 0.36 | 53.0 ± 33 | 146 ± 1.2 | 32.4 ± 2.4 | 0.686 ± 0.428
TiO21 As0.01 | 66.2 ± 3.1 | 23.5 ± 3.1 | 9.6 ± 0.9 | 2.29 ± 0.17*,T,A | 48.4 ± 2.0 | 17.2 ± 3.6 | 34.4 ± 3.6 | 1.72 ± 0.50
TiO21 As0.75 | 75.9 ± 1.3* | 14.9 ± 1.3 | 9.3 ± 0.4 | 2.71 ± 0.39 | 48.6 ± 4.7 | 17.8 ± 4.7 | 33.6 ± 4.8 | 3.42 ± 1.25*
TiO21 As2.5 | 69.9 ± 3.4 | 21.3 ± 3.4 | 8.8 ± 1.3 | 0.59 ± 0.34*,T,A
TiO275 As0.01 | 66.7 ± 5.6 | 21.9 ± 5.6T | 11.5 ± 0.9 | 3.74 ± 0.19 | 53.8 ± 4.3 | 15.9 ± 2.6 | 30.3 ± 5.2 | 4.89 ± 1.85*,A
TiO275 As0.75 | 72.6 ± 3.8* | 18.0 ± 2.5 | 9.4 ± 1.5 | 2.45 ± 0.08 | 42.7 ± 2.3*,T,A | 21.9 ± 3.2* | 35.5 ± 4.4A | 9.68 ± 0.60*,T,A
TiO275 As2.5 | 65.7 ± 4.2A | 26.8 ± 4.7T,A | 7.5 ± 0.0* | 2.27 ± 0.08
TiO21 Hg0.5 | 60.7 ± 3.3 | 24.8 ± 1.1* | 14.5 ± 2.8 | 2.14 ± 0.17 | 54.1 ± 3.6 | 15.1 ± 2.2 | 30.7 ± 1.7 | 7.14 ± 1.32*,T,H
TiO21 Hg10 | 65.7 ± 3.4 | 23.1 ± 1.5 | 11.2 ± 2.3 | 2.74 ± 0.42* | 54.5 ± 4.8 | 21.4 ± 3.7 | 24.1 ± 3.4*,H | 9.57 ± 1.35*,T,H
TiO21 Hg20 | 65.2 ± 4.9 | 24.2 ± 3.7 | 10.6 ± 3.5 | 3.29 ± 0.55*,T,H
TiO275 Hg0.5 | 66.7 ± 5.4T | 21.5 ± 3.4T | 11.9 ± 2.0 | 2.41 ± 0.48* | 57.3 ± 4.5 | 16.9 ± 2.2 | 25.8 ± 3.3* | 4.74 ± 2.05*,H
TiO275 Hg10 | 76.5 ± 1.5H | 13.9 ± 1.5*,H | 9.6 ± 1.5* | 3.52 ± 0.77*,T,H | 56.8 ± 5.56 | 17.2 ± 3.4 | 26.0 ± 2.2* | 4.95 ± 1.96*,H
TiO275 Hg20 | 78.5 ± 3.2*,H | 13.7 ± 2.4*,H | 7.8 ± 1.8* | 4.76 ± 0.64*,T,H
CeO20.1 As0.01 | 65.2 ± 2.7 | 22.2 ± 2.9 | 12.7 ± 2.4 | 0.753 ± 0.493 | 53.5 ± 3.9C | 15.5 ± 3.9 | 31.0 ± 2.4 | 0.536 ± 0.344
CeO20.1 As0.75 | 67.5 ± 1.6 | 21.7 ± 1.0 | 10.9 ± 1.1 | 1.43 ± 0.66C,A | 47.2 ± 2.6* | 17.2 ± 2.1 | 35.6 ± 1.4A | 4.1 ± 1.6*,C,A
CeO20.1 As2.5 | 73.8 ± 4.7* | 18.0 ± 2.9 | 8.21 ± 1.07* | 0.627 ± 0.316
CeO210 As0.01 | 65.3 ± 4.0 | 21.9 ± 2.9 | 12.8 ± 2.1 | 0.732 ± 0.263 | 56.0 ± 4.1 | 13.9 ± 1.9 | 30.0 ± 2.7 | 1.51 ± 0.29
CeO210 As0.75 | 68.8 ± 2.6 | 20.6 ± 2.1 | 10.6 ± 1.3 | 2.83 ± 0.09C,A | 51.5 ± 2.8 | 17.5 ± 3.8 | 31.0 ± 3.4 | 4.83 ± 1.32*,C,A
CeO210 As2.5 | 65.6 ± 1.2A | 22.6 ± 0.7A | 11.8 ± 0.9 | 0.405 ± 0.06
CeO20.1 Hg0.5 | 62.4 ± 2.8C,H | 21.0 ± 1.9 | 16.5 ± 2.1 | 0.989 ± 0.641 | 56.6 ± 3.5C | 15.0 ± 2.1C | 28.4 ± 3.5* | 1.33 ± 0.75
CeO20.1 Hg10 | 63.1 ± 2.5 | 2.6 ± 1.3 | 13.3 ± 3.4 | 3.15 ± 0.49* | 46.9 ± 4.1 | 19.2 ± 3.7* | 33.9 ± 3.6 | 2.25 ± 1.07*,C
CeO20.1 Hg20 | 61.3 ± 3.4H | 22.3 ± 2.0 | 16.4 ± 2.5H | 3.43 ± 0.74*,C,H
CeO210 Hg0.5 | 65.0 ± 1.4 | 22.5 ± 1.4 | 12.5 ± 3.0 | 1.24 ± 0.34 | 49.1 ± 2.1 | 18.7 ± 4.1 | 32.1 ± 3.2 | 1.39 ± 0.25
CeO210 Hg10 | 60.4 ± 2.1 | 21.1 ± 1.6 | 18.5 ± 1.4*,C,H | 2.52 ± 0.69*,C,H | 52.2 ± 3.1 | 17.6 ± 3.2 | 30.2 ± 2.5H | 2.71 ± 0.84*,C,H
CeO210 Hg20 | 62.9 ± 4.2H | 23.4 ± 2.7 | 13.6 ± 2.9 | 0.895 ± 0.372H
TiO21 CeO20.1 | 63.6 ± 1.9 | 23.4 ± 2.2 | 13.2 ± 2.6 | 0.72 ± 0.49 | 54.6 ± 2.1 | 14.9 ± 4.0T,C | 30.5 ± 3.96 | 1.83 ± 0.45
TiO21 CeO210 | 61.5 ± 3.2 | 22.7 ± 3.2 | 15.8 ± 1.9 | 0.54 ± 0.46 | 50.6 ± 5.7 | 17.6 ± 2.9 | 31.8 ± 4.5 | 1.49 ± 1.27
TiO275 CeO20.1 | 69.8 ± 2.1*,T | 20.2 ± 2.8T | 10.1 ± 2.3 | 1.18 ± 0.38 | 58.1 ± 4.6T,C | 11.3 ± 2.0T,C | 30.6 ± 3.2 | 2.05 ± 0.51
TiO275 CeO210 | 68.7 ± 2.9*,T | 19.6 ± 2.8T | 11.7 ± 2.8 | 1.25 ± 0.80 | 57.9 ± 4.3 | 10.7 ± 2.1*,C | 31.4 ± 2.9 | 1.53 ± 0.50
As0.01 Hg0.5 | 63.6 ± 4.1 | 26.9 ± 2.6 | 11.7 ± 0.90 | 0.873 ± 0.581A,H | 52.3 ± 3.3 | 21.0 ± 2.8* | 26.7 ± 4.8 | 2.48 ± 0.29*,A,H
As0.01 Hg10 | 60.2 ± 3.3 | 29.4 ± 4.5*,A | 10.4 ± 1.8* | 0.791 ± 0.063A,H | 51.2 ± 4.8 | 21.8 ± 3.0*,H | 27.0 ± 5.2 | 1.74 ± 0.28*
As0.01 Hg20 | 61.5 ± 3.7H | 30.9 ± 4.2*,A,H | 7.7 ± 1.9* | 4.93 ± 2.20*,H
As0.75 Hg0.5 | 66.6 ± 4.1 | 23.9 ± 4.7 | 9.5 ± 0.6* | 1.07 ± 0.76 | 49.9 ± 1.3 | 19.9 ± 1.0* | 30.2 ± 1.7 | 2.43 ± 0.56*,H
As0.75 Hg10 | 62.3 ± 4.0A | 28.9 ± 1.8* | 8.8 ± 2.4* | 1.25 ± 0.79 | 44.9 ± 1.0*,A | 23.3 ± 2.2*,H | 31.7 ± 1.5 | 2.85 ± 0.74*,A,H
As0.75 Hg20 | 64.7 ± 3.1 | 25.2 ± 4.5 | 10.1 ± 2.6* | 10.4 ± 1.7*,A,H
As2.5 Hg0.5 | 67.1 ± 3.4 | 24.4 ± 2.7 | 8.49 ± 0.83* | 1.50 ± 0.88
As2.5 Hg10 | 71.5 ± 1.5* | 23.0 ± 2.6 | 5.47 ± 2.70*,H | 3.41 ± 1.40*,A,H
As2.5 Hg20 | 75.9 ± 4.72* | 14.8 ± 2.91* | 9.26 ± 2.43* | 15.6 ± 1.8*,A,H
H2O2 100 mM (C+) | 62.3 ± 3.1 | 27.4 ± 2.8* | 10.3 ± 2.6 | 4.19 ± 0.81 | 78.7 ± 0.3 | 10.7 ± 0.3* | 10.6 ± 0.6 | 0.15 ± 0.08

## Figures S1, S2 and S3
Figure S1. HRTEM and XRD analysis revealed TiO2NP that the material is constituted by 80/20% anatase/rutile, has an heterogeneous morphology, an average size particle of 26.6 ± 10.3 nm with a unimodal size distribution, and crystalline particles with no impurities observed (adapted from Rosário et al [41]). | Figure S2. HRTEM and XRD analysis of CeO2NP shows it has an average particle size of 14 ± 7.7 nm, cubic morphology, and crystalline nature with no impurities (adapted from Rosário et al [41]).
Figure S3. Hydrodynamic size (z-average; nm) and polydispersity index (PdI) of TiO2 and CeO2 NPs in stock solution (water), and dispersed in HepG2 and SH-SY5Y culture media at 0 h and after 24 h incubation at 37 ºC and 5% CO2. Values are depicted as mean ± standard deviation (n=3).
5 nm
5 nm