## Definitions
Definitions
1. Working range - The concentration range in which samples can most confidently be quantified (in pg/mL); defined as the I20 - I80 range, or the range of concentrations corresponding to the absorbances between 20 and 80% of the absorbance range.
2.Well [DA] pg/mL - The DA concentration measured in the ELISA plate wells, reported in pg/mL.
3. Sample [DA] ng/mL - The DA concentration reported for the sample, accounting for dilutions during ELISA prep, methanol dilutions during extraction, and unit conversion from pg/mL to ng/mL.
4. %T0 - The percent of initial concentration, T0, as measured at the beginning of this present study.

## Extract group
Extract group raw data
Common name | Sample type | Animal ID | Original [DA] ng/mL | Date Analyzed (T0) | Dilution Factor (T0) | Working Range (T0) | Well [DA] pg/mL (T0) | Sample [DA] ng/mL: T0 | Date Analyzed (1wk) | Dilution Factor (1wk) | Working Range (1wk) | Well [DA] pg/mL (1wk) | Sample [DA] ng/mL (1wk) | %T0 (1wk) | Date Analyzed (2wk) | Dilution Factor (2wk) | Working Range (2wk) | Well [DA] pg/mL (2wk) | Sample [DA] ng/mL (2wk) | %T0 (2wk) | Date Analyzed (3wk) | Dilution Factor (3wk) | Working Range (3wk) | Well [DA] pg/mL (3wk) | Sample [DA] ng/mL (3wk) | %T0 (3wk) | Date Analyzed (5wk) | Dilution Factor (5wk) | Working Range (5wk) | Well [DA] pg/mL (5wk) | Sample [DA] ng/mL (5wk) | %T0 (5wk)
Bowhead whale | Feces | 14 | 689.0188 | 2020-07-30 | 5000 | 9.3 - 160.9 | 40.4574 | 809.1478 | 2020-08-05 | 5000 | 9.4 - 142.4 | 38.5591 | 771.1821 | 95.3079 | 2020-08-12 | 5000 | 5.5 - 123.9 | 30.4188 | 608.3756 | 75.1872 | 2020-08-19 | 5000 | 9.7 - 149.3 | 34.6162 | 692.324 | 85.5621 | 2020-09-02 | 5000 | 8.1 - 143.8 | 31.0133 | 620.2664 | 76.6568
Bowhead whale | Feces | 15 | 1186.9579 | 2020-07-30 | 5000 | 9.3 - 160.9 | 58.0616 | 1161.2315 | 2020-08-05 | 5000 | 9.4 - 142.4 | 55.5744 | 1111.4872 | 95.7162 | 2020-08-12 | 5000 | 5.5 - 123.9 | 50.4628 | 1009.255 | 86.9125 | 2020-08-19 | 5000 | 9.7 - 149.3 | 53.7427 | 1074.8536 | 92.5615 | 2020-09-02 | 5000 | 8.1 - 143.8 | 42.2501 | 845.0015 | 72.7677
Bowhead whale | Feces | 16 | 234.2479 | 2020-07-30 | 1000 | 9.3 - 160.9 | 62.7528 | 251.0112 | 2020-08-05 | 1000 | 9.4 - 142.4 | 55.536 | 222.1441 | 88.4997 | 2020-08-12 | 1000 | 5.5 - 123.9 | 51.5976 | 206.3903 | 82.2235 | 2020-08-19 | 1000 | 9.7 - 149.3 | 56.0656 | 224.2623 | 89.3435 | 2020-09-02 | 1000 | 8.1 - 143.8 | 46.8241 | 187.2966 | 74.6168
Bowhead whale | Feces | 17 | 260.3514 | 2020-07-30 | 2000 | 9.3 - 160.9 | 65.031 | 520.2476 | 2020-08-05 | 2000 | 9.4 - 142.4 | 49.5107 | 396.0852 | 76.134 | 2020-08-12 | 2000 | 5.5 - 123.9 | 33.4319 | 267.4551 | 51.4092 | 2020-08-19 | 2000 | 9.7 - 149.3 | 44.7359 | 357.8874 | 68.7917 | 2020-09-02 | 2000 | 8.1 - 143.8 | 37.4862 | 299.8898 | 57.6437
Bowhead whale | Feces | 10 | 211.0708 | 2020-07-30 | 2000 | 9.3 - 160.9 | 15.1696 | 121.3565 | 2020-08-05 | 2000 | 9.4 - 142.4 | 11.96 | 95.6799 | 78.842 | 2020-08-12 | 2000 | 5.5 - 123.9 | 8.5124 | 68.0992 | 56.115 | 2020-08-19 | 2000 | 9.7 - 149.3 | 13.2048 | 105.6387 | 87.0483 | 2020-09-02 | 2000 | 8.1 - 143.8 | 7.1489 | 57.1911 | 47.1266
[13 empty] | Mean %T0: | 86.9 |  |  |  |  | Mean %T0: | 70.3695 |  |  |  |  | Mean %T0: | 84.6614 |  |  |  |  | Mean %T0: | 65.7623
[13 empty] | SEM: | 4.0732 |  |  |  |  | SEM: | 7.0714 |  |  |  |  | SEM: | 4.1394 |  |  |  |  | SEM: | 5.7418

## Treatment group (0-8wk)
Treatment group raw data: short-term (0 - 8 weeks)
| Common name | Sample type | Animal ID | Original [DA] ng/mL | Date Analyzed (T0) | Dilution Factor (T0) | Working Range (T0) | Well [DA] pg/mL (T0) | Sample [DA] ng/mL: T0 | Date Analyzed (6h) | Dilution Factor (6h) | Working Range (6h) | Well [DA] pg/mL (6h) | Sample [DA] ng/mL (6h) | %T0 (6h) | Date Analyzed (24h) | Dilution Factor (24h) | Working Range (24h) | Well [DA] pg/mL (24h) | Sample [DA] ng/mL (24h) | %T0 (24h) | Date Analyzed (48h) | Dilution Factor (48h) | Working Range (48h) | Well [DA] pg/mL (48h) | Sample [DA] ng/mL (48h) | %T0 (48h) | Date Analyzed (96h) | Dilution Factor (96h) | Working Range (96h) | Well [DA] pg/mL (96h) | Sample [DA] ng/mL (96h) | %T0 (96h) | Date Analyzed (1wk) | Dilution Factor (1wk) | Working Range (1wk) | Well [DA] pg/mL (1wk) | Sample [DA] ng/mL (1wk) | %T0 (1wk) | Date Analyzed (2wk) | Dilution Factor (2wk) | Working Range (2wk) | Well [DA] pg/mL (2wk) | Sample [DA] ng/mL (2wk) | %T0 (2wk) | Date Analyzed (8wk) | Dilution Factor (8wk) | Working Range (8wk) | Well [DA] pg/mL (8wk) | Sample [DA] ng/mL (8wk) | %T0 (8wk)
Freezer | Bowhead whale | Feces | 1 | 8606 | 2019-12-03 | 10000 | 6.5 - 110.8 | 176.3577 | 7054.3092 | 2019-12-03 | 10000 | 6.5 - 110.8 | 152.2596 | 6090.3849 | 86.3357 | 2019-12-05 | 10000 | 6.4 - 134.3 | 183.8033 | 7352.133 | 104.2219 | 2019-12-05 | 10,000 | 6.4 - 134.3 | 209.2256 | 8369.024 | 118.637 | 2019-12-09 | 10000 | 5.5 - 136.8 | 217.3 | 8691.9998 | 123.2155 | 2019-12-17 | 10,000 | 4.9 - 109.2 | 154.9061 | 6196.2431 | 87.8363 | 2019-12-17 | 10000 | 4.9 - 109.2 | 180.3342 | 7213.3699 | 102.2548 | 2020-01-28 | 10000 | 5.8 - 144.5 | 197.6471 | 7905.8842 | 112.0717
| Bowhead whale | Feces | 2 | 1778 | 2019-12-03 | 10000 | 6.5 - 110.8 | 40.424 | 1616.9597 | 2019-12-03 | 10000 | 6.5 - 110.8 | 36.8915 | 1475.6586 | 91.2613 | 2019-12-05 | 10000 | 6.4 - 134.3 | 38.0981 | 1523.9235 | 94.2462 | 2019-12-05 | 10,000 | 6.4 - 134.3 | 37.9822 | 1519.2876 | 93.9595 | 2019-12-09 | 10000 | 5.5 - 136.8 | 42.4886 | 1699.544 | 105.1074 | 2019-12-09 | 10000 | 5.5 - 136.8 | 41.2465 | 1649.8584 | 102.0346 | 2019-12-17 | 10000 | 4.9 - 109.2 | 26.2291 | 1049.1635 | 64.8849 | 2020-01-28 | 10000 | 5.8 - 144.5 | 36.7667 | 1470.6697 | 90.9528
| Bowhead whale | Feces | 18 | 147 | 2019-12-03 | 1000 | 6.5 - 110.8 | 35.4185 | 141.674 | 2019-12-03 | 1000 | 6.5 - 110.8 | 35.7841 | 143.1363 | 101.0321 | 2019-12-05 | 1000 | 6.4 - 134.3 | 38.3841 | 153.5364 | 108.373 | 2019-12-05 | 1,000 | 6.4 - 134.3 | 33.6314 | 134.5256 | 94.9543 | 2019-12-09 | 1000 | 5.5 - 136.8 | 38.3188 | 153.2751 | 108.1886 | 2019-12-17 | 1,000 | 4.9 - 109.2 | 31.8912 | 127.5647 | 90.041 | 2019-12-17 | 1000 | 4.9 - 109.2 | 30.9327 | 123.7306 | 87.3347 | 2020-01-28 | 1000 | 5.8 - 144.5 | 49.183 | 196.7318 | 138.8623
| Bowhead whale | Feces | 3 | 71 | 2019-12-03 | 1000 | 6.5 - 110.8 | 58.0712 | 232.285 | 2019-12-03 | 1000 | 6.5 - 110.8 | 61.8852 | 247.5409 | 106.5678 | 2019-12-05 | 1000 | 6.4 - 134.3 | 56.5983 | 226.3933 | 97.4636 | 2019-12-09 | 1000 | 5.5 - 136.8 | 56.8164 | 227.2657 | 97.8392 | 2019-12-09 | 1000 | 5.5 - 136.8 | 69.0539 | 276.2154 | 118.9123 | 2019-12-17 | 1,000 | 4.9 - 109.2 | 46.1779 | 184.7118 | 79.5195 | 2019-12-17 | 1000 | 4.9 - 109.2 | 53.9123 | 215.6493 | 92.8382 | 2020-01-28 | 1000 | 5.8 - 144.5 | 58.8045 | 235.2181 | 101.2627
Refrigerator | Bowhead whale | Feces | 1 | 8606 | 2019-12-03 | 10000 | 6.5 - 110.8 | 186.3425 | 7453.7015 | 2019-12-03 | 10000 | 6.5 - 110.8 | 176.0173 | 7040.6926 | 94.459 | 2019-12-05 | 10000 | 6.4 - 134.3 | 182.6493 | 7305.9714 | 98.018 | 2019-12-05 | 10,000 | 6.4 - 134.3 | 236.9593 | 9478.3721 | 127.1633 | 2019-12-09 | 10000 | 5.5 - 136.8 | 245.2965 | 9811.8602 | 131.6374 | 2019-12-17 | 10,000 | 4.9 - 109.2 | 207.1921 | 8287.6846 | 111.1888 | 2019-12-17 | 10000 | 4.9 - 109.2 | 178.9608 | 7158.4322 | 96.0386 | 2020-01-28 | 10000 | 5.8 - 144.5 | 215.9742 | 8638.9676 | 115.9017
| Bowhead whale | Feces | 2 | 1778 | 2019-12-03 | 10000 | 6.5 - 110.8 | 34.9004 | 1396.0175 | 2019-12-03 | 10000 | 6.5 - 110.8 | 37.939 | 1517.5583 | 108.7063 | 2019-12-05 | 10000 | 6.4 - 134.3 | 34.1398 | 1365.5929 | 97.8206 | 2019-12-05 | 10,000 | 6.4 - 134.3 | 38.3932 | 1535.7275 | 110.0078 | 2019-12-09 | 10000 | 5.5 - 136.8 | 40.0459 | 1601.8353 | 114.7432 | 2019-12-09 | 10000 | 5.5 - 136.8 | 40.0459 | 1601.8353 | 114.7432 | 2019-12-17 | 10000 | 4.9 - 109.2 | 31.5519 | 1262.0749 | 90.4054 | 2020-01-28 | 10000 | 5.8 - 144.5 | 33.6695 | 1346.7786 | 96.4729
| Bowhead whale | Feces | 18 | 147 | 2019-12-03 | 1000 | 6.5 - 110.8 | 36.7723 | 147.0893 | 2019-12-03 | 1000 | 6.5 - 110.8 | 30.5076 | 122.0303 | 82.9634 | 2019-12-05 | 1000 | 6.4 - 134.3 | 37.6049 | 150.4196 | 102.2642 | 2019-12-05 | 1,000 | 6.4 - 134.3 | 36.2227 | 144.8908 | 98.5054 | 2019-12-09 | 1000 | 5.5 - 136.8 | 41.2465 | 164.9858 | 112.1671 | 2019-12-17 | 1,000 | 4.9 - 109.2 | 34.8449 | 139.3797 | 94.7586 | 2019-12-17 | 1000 | 4.9 - 109.2 | 30.5701 | 122.2804 | 83.1334 | 2020-01-28 | 1000 | 5.8 - 144.5 | 40.4334 | 161.7337 | 109.9561
| Bowhead whale | Feces | 3 | 71 | 2019-12-03 | 1000 | 6.5 - 110.8 | 59.0664 | 236.2656 | 2019-12-05 | 1000 | 6.4 - 134.3 | 69.2203 | 276.8811 | 117.1906 | 2019-12-05 | 1000 | 6.4 - 134.3 | 64.7251 | 258.9006 | 109.5803 | 2019-12-09 | 1000 | 5.5 - 136.8 | 58.6499 | 234.5996 | 99.2949 | 2019-12-09 | 1000 | 5.5 - 136.8 | 67.91 | 271.64 | 114.9723 | 2019-12-17 | 1,000 | 4.9 - 109.2 | 57.9719 | 231.8875 | 98.147 | 2019-12-17 | 1000 | 4.9 - 109.2 | 54.7537 | 219.0149 | 92.6986 | 2020-01-28 | 1000 | 5.8 - 144.5 | 68.7004 | 274.8016 | 116.3105
Room Temp Dark | Bowhead whale | Feces | 1 | 8606 | 2019-12-03 | 10000 | 6.5 - 110.8 | 176.9287 | 7077.1463 | 2019-12-03 | 10000 | 6.5 - 110.8 | 171.5067 | 6860.2672 | 96.9355 | 2019-12-05 | 10000 | 6.4 - 134.3 | 184.5733 | 7382.9304 | 104.3207 | 2019-12-05 | 10000 | 6.4 - 134.3 | 202.0798 | 8083.1926 | 114.2154 | 2019-12-09 | 10000 | 5.5 - 136.8 | 217.3 | 8691.9998 | 122.8179 | 2019-12-17 | 10,000 | 4.9 - 109.2 | 190.6378 | 7625.513 | 107.7484 | 2019-12-17 | 10000 | 4.9 - 109.2 | 194.981 | 7799.2418 | 110.2032 | 2020-01-28 | 10000 | 5.8 - 144.5 | 164.5365 | 6581.4593 | 92.9959
| Bowhead whale | Feces | 2 | 1778 | 2019-12-03 | 10000 | 6.5 - 110.8 | 37.8609 | 1514.4365 | 2019-12-03 | 10000 | 6.5 - 110.8 | 31.9491 | 1277.9644 | 84.3855 | 2019-12-05 | 10000 | 6.4 - 134.3 | 43.0016 | 1720.0646 | 113.5779 | 2019-12-05 | 10000 | 6.4 - 134.3 | 34.7454 | 1389.8173 | 91.7713 | 2019-12-09 | 10000 | 5.5 - 136.8 | 41.8622 | 1674.4884 | 110.5684 | 2019-12-17 | 10,000 | 4.9 - 109.2 | 36.1882 | 1447.5297 | 95.5821 | 2019-12-17 | 10000 | 4.9 - 109.2 | 32.86 | 1314.4003 | 86.7914 | 2020-01-28 | 10000 | 5.8 - 144.5 | 39.8505 | 1594.0203 | 105.255
| Bowhead whale | Feces | 18 | 147 | 2019-12-03 | 1000 | 6.5 - 110.8 | 30.2773 | 121.109 | 2019-12-03 | 1000 | 6.5 - 110.8 | 39.3521 | 157.4085 | 129.9725 | 2019-12-05 | 1000 | 6.4 - 134.3 | 39.958 | 159.8318 | 131.9735 | 2019-12-09 | 1000 | 5.5 - 136.8 | 38.3188 | 153.2751 | 126.5596 | 2019-12-09 | 1000 | 5.5 - 136.8 | 38.8849 | 155.5398 | 128.4295 | 2019-12-17 | 1,000 | 4.9 - 109.2 | 25.2855 | 101.1422 | 83.5133 | 2019-12-17 | 1000 | 4.9 - 109.2 | 29.8908 | 119.5633 | 98.7237 | 2020-01-28 | 1000 | 5.8 - 144.5 | 31.5938 | 126.3754 | 104.3484
| Bowhead whale | Feces | 3 | 71 | 2019-12-03 | 1000 | 6.5 - 110.8 | 50.8564 | 203.4258 | 2019-12-05 | 1000 | 6.4 - 134.3 | 69.6486 | 278.5942 | 136.9513 | 2019-12-05 | 1000 | 6.4 - 134.3 | 65.7839 | 263.1357 | 129.3522 | 2019-12-09 | 1000 | 5.5 - 136.8 | 56.8164 | 227.2657 | 111.7192 | 2019-12-09 | 1000 | 5.5 - 136.8 | 65.6962 | 262.7849 | 129.1798 | 2019-12-17 | 1,000 | 4.9 - 109.2 | 49.9366 | 199.7462 | 98.1912 | 2019-12-17 | 1000 | 6.5 - 123.6 | 54.4027 | 217.6107 | 106.973 | 2020-01-28 | 1000 | 5.8 - 144.5 | 74.2672 | 297.0688 | 146.033
Room Temp Light | Bowhead whale | Feces | 1 | 8606 | 2019-12-03 | 10000 | 6.5 - 110.8 | 220.1517 | 8806.0668 | 2019-12-03 | 10000 | 6.5 - 110.8 | 185.3347 | 7413.3877 | 84.185 | 2019-12-05 | 10000 | 6.4 - 134.3 | 174.7661 | 6990.6434 | 79.3844 | 2019-12-05 | 10,000 | 6.4 - 134.3 | 212.8489 | 8513.9573 | 96.6829 | 2019-12-09 | 10000 | 5.5 - 136.8 | 230.6089 | 9224.3574 | 104.75 | 2019-12-17 | 10,000 | 4.9 - 109.2 | 185.5925 | 7423.7008 | 84.3021 | 2019-12-17 | 10000 | 4.9 - 109.2 | 168.2862 | 6731.45 | 76.4411 | 2020-01-28 | 10000 | 5.8 - 144.5 | 142.0196 | 5680.7859 | 64.5099
| Bowhead whale | Feces | 2 | 1778 | 2019-12-03 | 10000 | 6.5 - 110.8 | 43.6972 | 1747.8882 | 2019-12-03 | 10000 | 6.5 - 110.8 | 36.4374 | 1457.4973 | 83.3862 | 2019-12-05 | 10000 | 6.4 - 134.3 | 43.1919 | 1727.6778 | 98.8437 | 2019-12-05 | 10,000 | 6.4 - 134.3 | 35.0822 | 1403.2867 | 80.2847 | 2019-12-09 | 10000 | 5.5 - 136.8 | 41.2465 | 1649.8584 | 94.3915 | 2019-12-17 | 10,000 | 4.9 - 109.2 | 37.1488 | 1485.9509 | 85.0141 | 2019-12-17 | 10000 | 4.9 - 109.2 | 29.7625 | 1190.4981 | 68.1107 | 2020-01-28 | 10000 | 5.8 - 144.5 | 40.2251 | 1609.0042 | 92.0542
| Bowhead whale | Feces | 18 | 147 | 2019-12-03 | 1000 | 6.5 - 110.8 | 30.9645 | 123.8579 | 2019-12-03 | 1000 | 6.5 - 110.8 | 33.369 | 133.4759 | 107.7654 | 2019-12-05 | 1000 | 6.4 - 134.3 | 37.3073 | 149.2292 | 120.4842 | 2019-12-09 | 1000 | 5.5 - 136.8 | 38.3188 | 153.2751 | 123.7508 | 2019-12-09 | 1000 | 5.5 - 136.8 | 41.8622 | 167.4488 | 135.1943 | 2019-12-17 | 1,000 | 4.9 - 109.2 | 29.6806 | 118.7223 | 95.8537 | 2019-12-17 | 1000 | 4.9 - 109.2 | 26.8586 | 107.4345 | 86.7401 | 2020-01-28 | 1000 | 5.8 - 144.5 | 22.5994 | 90.3977 | 72.9851
| Bowhead whale | Feces | 3 | 71 | 2019-12-03 | 1000 | 6.5 - 110.8 | 50.2739 | 201.0955 | 2019-12-05 | 1000 | 6.4 - 134.3 | 63.0727 | 252.2906 | 125.4581 | 2019-12-05 | 1000 | 6.4 - 134.3 | 59.2301 | 236.9205 | 117.8149 | 2019-12-09 | 1000 | 5.5 - 136.8 | 59.5949 | 238.3794 | 118.5404 | 2019-12-09 | 1000 | 5.5 - 136.8 | 61.544 | 246.176 | 122.4174 | 2019-12-17 | 1,000 | 4.9 - 109.2 | 54.1903 | 216.7612 | 107.7901 | 2019-12-17 | 1000 | 4.9 - 109.2 | 39.9586 | 159.8343 | 79.4818 | 2020-01-28 | 1000 | 5.8 - 144.5 | 66.3943 | 265.5773 | 132.0652
Warm | Bowhead whale | Feces | 1 | 8606 | 2019-12-03 | 10000 | 6.5 - 110.8 | 184.9679 | 7398.7144 | 2019-12-03 | 10000 | 6.5 - 110.8 | 179.4266 | 7177.0639 | 97.0042 | 2019-12-05 | 10000 | 6.4 - 134.3 | 164.7862 | 6591.4492 | 89.0891 | 2019-12-05 | 10,000 | 6.4 - 134.3 | 223.3858 | 8935.4317 | 120.7701 | 2019-12-09 | 10000 | 5.5 - 136.8 | 223.7942 | 8951.767 | 120.9908 | 2019-12-17 | 10,000 | 4.9 - 109.2 | 178.3048 | 7132.1908 | 96.3977 | 2019-12-17 | 10000 | 4.9 - 109.2 | 158.2159 | 6328.6342 | 85.5369 | NA | NA | NA | NA | NA | NA
| Bowhead whale | Feces | 2 | 1778 | 2019-12-03 | 10000 | 6.5 - 110.8 | 38.9722 | 1558.8893 | 2019-12-03 | 10000 | 6.5 - 110.8 | 36.0033 | 1440.1336 | 92.382 | 2019-12-05 | 10000 | 6.4 - 134.3 | 36.4099 | 1456.3946 | 93.4251 | 2019-12-05 | 10,000 | 6.4 - 134.3 | 33.2293 | 1329.1727 | 85.2641 | 2019-12-09 | 10000 | 5.5 - 136.8 | 38.8849 | 1555.3977 | 99.776 | 2019-12-09 | 10000 | 5.5 - 136.8 | 35.6224 | 1424.8955 | 91.4045 | 2019-12-17 | 10000 | 4.9 - 109.2 | 29.2399 | 1169.5946 | 75.0274 | 2020-01-28 | 10000 | 5.8 - 144.5 | 32.5593 | 1302.3725 | 83.5449
| Bowhead whale | Feces | 18 | 147 | 2019-12-03 | 1000 | 6.5 - 110.8 | 35.0713 | 140.2854 | 2019-12-03 | 1000 | 6.5 - 110.8 | 34.3326 | 137.3305 | 97.8937 | 2019-12-05 | 1000 | 6.4 - 134.3 | 40.3776 | 161.5106 | 115.13 | 2019-12-09 | 1000 | 5.5 - 136.8 | 38.8849 | 155.5398 | 110.8739 | 2019-12-09 | 1000 | 5.5 - 136.8 | 33.6151 | 134.4603 | 95.8477 | 2019-12-17 | 1,000 | 4.9 - 109.2 | 24.8785 | 99.514 | 70.9369 | 2019-12-17 | 1000 | 4.9 - 109.2 | 16.7995 | 67.1979 | 47.9009 | 2020-01-28 | 1000 | 5.8 - 144.5 | 25.8665 | 103.4658 | 73.7538
| Bowhead whale | Feces | 3 | 71 | 2019-12-03 | 1000 | 6.5 - 110.8 | 56.3363 | 225.3452 | 2019-12-05 | 1000 | 6.4 - 134.3 | 68.4652 | 273.861 | 121.5295 | 2019-12-05 | 1000 | 6.4 - 134.3 | 59.5491 | 238.1965 | 105.7029 | 2019-12-09 | 1000 | 5.5 - 136.8 | 63.5761 | 254.3043 | 112.851 | 2019-12-09 | 1000 | 5.5 - 136.8 | 64.6248 | 258.4992 | 114.7126 | 2019-12-17 | 1,000 | 4.9 - 109.2 | 50.503 | 202.0121 | 89.6456 | 2019-12-17 | 1000 | 4.9 - 109.2 | 41.4355 | 165.7418 | 73.5502 | 2020-01-28 | 1000 | 5.8 - 144.5 | 41.7514 | 167.0058 | 74.1111
Note on AU19: ====== ID#AAAALvVyurU tc={2CD4C167-C08B-47BD-A26D-57D3B3A72C14} (2021-03-29 15:46:52) [Threaded comment] Your version of Excel allows you to read this threaded comment; however, any edits to it will get removed if the file is opened in a newer version of Excel. Learn more: https://go.microsoft.com/fwlink/?linkid=870924 Comment: Insufficient sample remained for a Warm 19kk1 week-8 analysis.

## Frozen Treatment (>8wk)
Treatment group raw data: long-term (>8 weeks)
Common name | Sample type | Animal ID: | Original Date Analyzed | Original [DA] ng/mL: T0 | Rerun Date Analyzed (1) | Months elapsed (1) | Dilution factor | Working range (pg/mL) | Well [DA] pg/mL (1) | Sample [DA] ng/mL (1) | %T0 - 1 | Rerun Date Analyzed (2) | Months elapsed (2) | Dilution factor | Working range (pg/mL) | Well [DA] pg/mL (2) | Sample [DA] ng/mL (2) | %T0 - 2
Bowhead whale | Feces | 14 | 2016-11-29 | 689 | 2020-01-07 | 37.8 | 5000 | 9.5 - 110.4 | 45.9876 | 919.7525 | 133.4909 | 2020-07-30 | 45 | 5000 | 9.3 - 160.9 | 40.4574 | 809.1478 | 117.438
Bowhead whale | Feces | 15 | 2016-11-29 | 1187 | 2020-01-07 | 37.8 | 5000 | 9.5 - 110.4 | 82.8548 | 1657.0961 | 139.6037 | 2020-07-30 | 45 | 5000 | 9.3 - 160.9 | 58.0616 | 1161.2315 | 97.8291
Bowhead whale | Feces | 16 | 2016-11-29 | 234 | 2020-01-07 | 37.8 | 1000 | 9.5 - 110.4 | 61.3689 | 245.4758 | 104.9042 | 2020-07-30 | 45 | 1000 | 9.3 - 160.9 | 62.7528 | 251.0112 | 107.2697
Bowhead whale | Feces | 17 | 2016-11-29 | 260 | 2020-01-07 | 37.8 | 1000 | 9.5 - 110.4 | 81.9502 | 327.8007 | 126.0772 | 2020-07-30 | 45 | 1000 | 9.3 - 160.9 | 116.2241 | 464.8965 | 178.8064
[10 empty] | Mean %T0: | 126.019 | [5 empty] | Mean %T0: | 125.3358
[10 empty] | SEM: | 7.562 | [5 empty] | SEM: | 18.2676