## Battery features
Supplementary material of the paper "A toolbox to assess the environmental performances and raw materials supply of traction batteries in the future EU fleet".
LCA tool for the assessment of Global Warming Potential impacts of LIBs.
Battery chemistry | NMC (Ellingsen) | NMC (Majeau-Bettez) | NCA (Bauer) | NCA (Philippot) | LMO/NMC (Cusenza)
Type of vehicle | EV | EV | EV | EV | PHEV
Weight [kg] | 253 | n.a. | 142 | 154 | 175
Capacity [kWh] | 26.6 | n.a. | 18.9 | 20 | 11.4
Energy density [Wh/kg] | 105.1383 | 112 | 133.0986 | 129.8701 | 65.1429
LCI data source | Ellingsen et al. (2014); Peters and Weil (2018) | Majeau-Bettez et al. (2011); Peters and Weil (2018) | Bauer et al. (2010); Peters and Weil (2018) | Philippot et al. (2019); Peters and Weil (2018) | Cusenza et al. (2019); Peters and Weil (2018)

## LC_inventory
| Material/ Process | Unit (output) |  | NMC (Ellingsen) | NMC (Majeau-Bettez) | NCA (Bauer) | NCA (Philippot) | LMO/NMC (Cusenza)
e-mobility
|  |  | PEF | [6 empty] | = unified assumptions from Peters and Weil (2018)
Manufacturing
Others
| Electricity | kWh/kg battery | 11.4003 | 9 | 9 | 10.1741 | 9 | 9
| Heat | MJ/kg battery | 0 | 20 | 20 | 20 | 20 | 20
| Water | kg/kg battery | 11 |  |  | 11.5292
| Hydrochloric acid mix (100%) | kg/kg battery | 0.37
| n-Methylpyrolidone (NMP) | kg/kg battery | 0.143
| Nitric acid (98%) | kg/kg battery | 0
| Benzene | kg/kg battery |  |  |  | 0.0088972
| Water (decarbonised) | kg/kg battery | 0 | 253.11 | 473 | 127.22 | 193.2971 | 242.44
| Waste water treatment | kg/kg battery | 11.9 |  |  | 0.010481
Active components per cell
Anode
| Aluminium hydroxide | kg/kg battery |  |  |  | 0.0083848
| Cobalt hydroxide | kg/kg battery | 0
| Copper current collector | kg/kg battery | 0.074 | 0.1665 | 0.10326 | 0.11222 | 0.015253 | 0.051945
| Graphite powder | kg/kg battery | 0.126 | 0.1256 | 0.1111
| Graphite | kg/kg battery |  |  |  | 0.36994 | 0.12761 | 0.074268
| Hydrogen peroxide | kg/kg battery |  |  |  | 0.096426
| Manganese | kg/kg battery | 0
| N-methyl-2-pyrrolidone | kg/kg battery | [5 empty] | 0.072914
| Nickel | kg/kg battery | 0 |  |  | 0.10271
| Nitric acid | kg/kg battery |  |  |  | 0.41295
| Polyvinylidene fluoride (emulsion polymerization) (PVDF) | kg/kg battery | 0.002
Binder production, for electrodes, Li-Ion batteries, CMC-SBR / water (Peters) | Styrene-Butadiene Rubber (SBR) Mix | kg/kg battery | 0.002 | 0.0015039 | 0.0017542 | 0.00089509 | 0.001629 | 0.00099016
| carboxymethyl cellulose | kg/kg battery |  | 0.0035092 | 0.0040932 | 0.0020885 | 0.003801 | 0.0023104
| Heat | MJ/kg battery |  | 0.16067 | 0.18742 | 0.095628 | 0.17404 | 0.10579
| Water (deionised) | kg/kg battery |  | 0.050006 | 0.058329 | 0.029762 | 0.054164 | 0.032923
| Rare earth | kg/kg battery | 0
| Silicon | kg/kg battery |  |  |  |  | 0.002715
| Steel sheet part | kg/kg battery | 0
Cathode
| Aluminium sulphate | kg/kg battery |  |  |  |  | 0.042268
| Manganese sulphate (estimation) | kg/kg battery | 0.237 | 0.14081 | 0.15745 | 0 | 0 | 0.050303
| Nickel Sulfate from electrolytnickel | kg/kg battery |  | 0.14594 | 0.16222 | 0 | 0.2649 | 0.051827
| Sodium hydroxide (caustic soda) mix (100%) | kg/kg battery |  | 0.2253 | 0.20993 | 0.26203 | 0.17141
| Sulphuric acid (96%) | kg/kg battery
| Lithium Carbonate mix | kg/kg battery
| Cobalt sulfate | kg/kg battery |  | 0.14594 | 0.081111 | 0 | 0.050643 | 0.025914
Binder (Bauer) | tetrafluoroethylene | kg/kg battery |  | 0.0057341 | 0.011546 | 0.0022396 | 0.0043624 | 0.0044942
| PE | kg/kg battery |  | 0.0057341 | 0.011546 | 0.0022396 | 0.0043624 | 0.0044942
Plastic compound | Polyvinylidene fluoride (emulsion polymerization) (PVDF) | kg/kg battery | 0.001
| Styrene-Butadiene Rubber (SBR) Mix | kg/kg battery | 0.001
| Carbon black | kg/kg battery | 0.012 | 0.0057341 | 0.014432 |  | 0.0043624 | 0.011236
| Aluminium current collector | kg/kg battery | 0 | 0.046188 | 0.04479 |  |  | 0.018436
| Aluminium, wrought alloy | kg/kg battery |  |  |  | 0.053468
| Cobalt hydroxide | kg/kg battery | 0
| N-methyl-2-pyrrolidone | kg/kg battery |  |  |  |  | 0.0021812 | 0.08661
| Nickel hydroxide | kg/kg battery | 0
| Aluminium foil | kg/kg battery | 0.045 |  |  |  | 0.011694
| Steel sheet part | kg/kg battery | 0
| Heat | MJ/kg battery |  | 1.4823 | 0.13811 | 0.62048 |  | 0.44126
| Lithium hydroxide | kg/kg battery | 0 | 0.067376 | 0.062779 | 0.056598 | 0.051258 | 0.020057
| Emission to water: sulfate |  |  | 0.27651
| Emission to water: sodium |  |  | 0.13313
Electrolyte
Carbonates mix | Dimethyl carbonate (DMC) | kg/kg battery | 0.086 |  |  |  | 0.018179
| Ethylene carbonate | kg/kg battery |  | 0.10712 | 0.13345 | 0.12544 | 0.018179 | 0.069574 | (Notter)
| Propylene carbonate | kg/kg battery
| Dimethyl carbonate (DMC) (for EMC) | kg/kg battery
| Lithium hydroxide | kg/kg battery | 0
| Potassium hydroxide | kg/kg battery | 0
| Caustic soda | kg/kg battery | 0
| Water | kg/kg battery | 0
(Notter) | Lithium Hexaflurophosphate | kg/kg battery | 0.015 | 0.012721 | 0.015848 | 0.014897 | 0.0043177 | 0.0082623
Separator
| Polyamide foil | kg/kg battery | 0
| Polyethylene terephthalate foil | kg/kg battery | 0
| Polypropylene film | kg/kg battery | 0.045 | 0.16475 | 0.02053 | 0.031439 |  | 0.030624
| Polyethylene foil | kg/kg battery | 0.015 |  | 0.02053 | 0.031439 | 0.052878
Passive components per cell
Cell casing
Steel nickel plated | Steel sheet part | kg/kg battery | 0
| Nickel mix | kg/kg battery
| Aluminium sheet | kg/kg battery | 0.06 | 0.0050622 | 0.0050622 | 0.0050622 | 0.0050622 | 0.0053846
| Polypropylene Film | kg/kg battery | 0
| Aluminium foil | kg/kg battery | 0.007
| Steel sheet | kg/kg battery | 0
| Copper | kg/kg battery | 0.011 | 0.0087438 | 0.0087438 | 0.0087438 | 0.0087438 | 0.00059805
| PET-PA-Al foil |  |  | 0.009204 | 0.009204 | 0.009204 | 0.009204 | 0.007575
| Transport (lorry) |  |  | 0.004602 | 0.004602 | 0.004602 | 0.004602 | 0.84399
| Transport (train) |  |  | 0.002301 | 0.002301 | 0.002301 | 0.002301 | 1.688
Battery casing
| Polybutylene Terephthalate Granulate | kg/kg battery | 0.002
| Polyethylene Film | kg/kg battery | 0.005
| Polypropylene Film | kg/kg battery | 0.126 | 0.186 | 0.186 | 0.186 | 0.186 | 0.186
| Injection moulding | kg/kg battery |  | 0.186 | 0.186 | 0.186 | 0.186 | 0.186
| Steel sheet | kg/kg battery | 0.052
OEM system
BMU (E-MOBILITY)
Battery management system (BMS) (Ellingsen) | Fastener, for IBIS (Ellingsen) | kg/kg battery |  | 0.000141 | 0.000141 | 0.000141 | 0.000141 | 0.000141
| High voltage system (HVS), for BMS, Li-Ion battery (Ellingsen) | kg/kg battery |  | 0.000141 | 0.000141 | 0.000141 | 0.000141 | 0.000141
| Integrated Battery Interface System (IBIS), for BMS (Ellingsen) | kg/kg battery |  | 0.02256 | 0.02256 | 0.02256 | 0.02256 | 0.02256
| Low voltage system (LVS), for BMS, Li-Ion Battery (Ellingsen) | kg/kg battery |  | 0.00611 | 0.00611 | 0.00611 | 0.00611 | 0.00611
| printed wiring board, through-hole mounted, unspecified, Pb free - GLO | kg/kg battery |  | 0.004183 | 0.004183 | 0.004183 | 0.004183 | 0.004183
| transport, freight train - Europe without Switzerland | kgkm/kg battery |  | 0.0094 | 0.0094 | 0.0094 | 0.0094 | 0.0094
| transport, freight, lorry 16-32 metric ton, EURO5 - RER | kgkm/kg battery |  | 0.0047 | 0.0047 | 0.0047 | 0.0047 | 0.0047
| Switch PCB | kg/kg battery | 0.0042
| Polyethylene Film | kg/kg battery
| Polypropylene Film | kg/kg battery
| Connector | kg/kg battery
Transport
| Lorry | kgkm/kg battery |  | 237 | 51 | 198.7927 | 172.3612 | 269.3468
| Train | kgkm/kg battery |  | 199 | 230 | 593.1479 | 157.108 | 490.9707
| Transoceanic ship | kgkm/kg battery |  | 4900 |  |  | 10473.3556 | 1014.738
Battery repurposing
Battery repurposing
Use stage
| Electricity | kWh/kg battery |  | 9.6 | 9.6 | 9.6 | 9.6 | 9.6
End-of-life stage (recycling)
Multi-functionality end-of-life situations (PEF annex V)
| Electricity grid mix | MJ/kg battery | 0.69 | 0.69 | 0.69 | 0.69 | 0.69 | 0.69
| Thermal energy from natural gas | MJ/kg battery | 2.07 | 2.07 | 2.07 | 2.07 | 2.07 | 2.07
| Process steam from natural gas 90% | MJ/kg battery | 6.48 | 6.48 | 6.48 | 6.48 | 6.48 | 6.48
| Tap water | kg/kg battery | 7.63 | 7.63 | 7.63 | 7.63 | 7.63 | 7.63
| Lime (CaO; quicklime lumpy) | kg/kg battery | 0.04 | 0.04 | 0.04 | 0.04 | 0.04 | 0.04
| Hard coal mix | kg/kg battery | 0.03 | 0.03 | 0.03 | 0.03 | 0.03 | 0.03
| Sodium hydroxide (caustic soda) mix | kg/kg battery | 0.19 | 0.19 | 0.19 | 0.19 | 0.19 | 0.19
| Sulphuric acid (96%) | kg/kg battery | 0.66 | 0.66 | 0.66 | 0.66 | 0.66 | 0.66
| Landfill for inert matter (Steel) | kg/kg battery | 0.09 | 0.09 | 0.09 | 0.09 | 0.09 | 0.09
| Municipal waste water treatment (sludge incineration) | kg/kg battery | 8.27 | 8.27 | 8.27 | 8.27 | 8.27 | 8.27
Battery cell recycling credits (depending on cell composition) | Process steam from natural gas 90% | kg/kg battery | 1.46 | 1.46 | 1.46 | 1.46 | 1.46 | 1.46
| Aluminium recycling (2010) | kg/kg battery | 0 | 0.041685 | 0.040423 | 0.055822 | 0.010554 | 0.016639
| Lithium | kg/kg battery | 0 | 0.013492 | 0.0013895 | 0.0057343 | 3.8967e-05 | 0.0040569
| Manganese sulphate (estimation) | kg/kg battery | 0.2 | 0.11438 | 0.12789 | 0 | 0 | 0.040859
| Nickel Sulfate from electrolytnickel | kg/kg battery | 0.04 | 0.12644 | 0.14055 | 0.088992 | 0.22951 | 0.044903
| Cobalt sulfate | kg/kg battery | 0.05 | 0.12776 | 0.071006 | 0 | 0.044334 | 0.022686
| Copper mix (99,999% from electrolysis) | kg/kg battery | 0.03 | 0.14275 | 0.088533 | 0.096214 | 0.013078 | 0.044537
| Aluminium ingot mix | kg/kg battery | 0 | 0.040851 | 0.039615 | 0.054705 | 0.010343 | 0.016306
| Graphite | kg/kg battery | n.a. | 0 | 0 | 0 | 0 | 0
Passive parts recycling | EAF Steel billet / Slab / Bloom | kg/kg battery | 0.47 | 0.47 | 0.47 | 0.47 | 1.47 | 0.47
| Aluminium recycling (2010) | kg/kg battery | 0.07 | 0.0045686 | 0.0045686 | 0.0045686 | 0.0045686 | 0.0048596
| Recycling of copper from electronic scrap | kg/kg battery | 0.01 | 0.0078913 | 0.0078913 | 0.0078913 | 0.0078913 | 0.00053974
| Plastic granulate secondary | kg/kg battery | 0.1 | 0.1 | 0.1 | 0.1 | 1.1 | 0.1
Passive parts credits | Aluminium ingot mix | kg/kg battery | 0.06 | 0.0044773 | 0.0044773 | 0.0044773 | 0.0044773 | 0.0047624
| Copper mix (99,999% from electrolysis) | kg/kg battery | 0.009 | 0.0074967 | 0.0074967 | 0.0074967 | 0.0074967 | 0.00051275
| Polyethylene Low Density Granulate (LDPE/PE-LD) | kg/kg battery | 0.063 | 0.063 | 0.063 | 0.063 | 0.063 | 0.063
| Steel sheet part | kg/kg battery | 0.05 | 0.05 | 0.05 | 0.05 | 0.05 | 0.05
Recycling of OEM parts | Aluminium recycling (2010) | kg/kg battery | 0.04 | 0.04 | 0.04 | 0.04 | 0.04 | 0.04
| EAF Steel billet / Slab / Bloom | kg/kg battery | 0.0988 | 0.0988 | 0.0988 | 0.0988 | 0.0988 | 0.0988
| Plastic granulate secondary | kg/kg battery | 0.053 | 0.053 | 0.053 | 0.053 | 0.053 | 0.053
Recycling of OEM electronic parts | Recycling of copper from electronic scrap | kg/kg battery | 1.0473e-09 | 1.0473e-09 | 1.0473e-09 | 1.0473e-09 | 1.0473e-09 | 1.0473e-09
| Recycling of gold from electronic scrap | kg/kg battery | 2.47e-16 | 2.47e-16 | 2.47e-16 | 2.47e-16 | 2.47e-16 | 2.47e-16
| Recycling of palladium from electronic scrap | kg/kg battery | 1.12e-16 | 1.12e-16 | 1.12e-16 | 1.12e-16 | 1.12e-16 | 1.12e-16
| Recycling of silver from electronic scrap | kg/kg battery | 1.5e-13 | 1.5e-13 | 1.5e-13 | 1.5e-13 | 1.5e-13 | 1.5e-13
OEM parts credits | Aluminium ingot mix | kg/kg battery | 0.03 | 0.03 | 0.03 | 0.03 | 0.03 | 0.03
| Steel sheet part | kg/kg battery | 0.09 | 0.09 | 0.09 | 0.09 | 0.09 | 0.09
| Polyethylene Low Density Granulate (LDPE/PE-LD) | kg/kg battery | 0.0332 | 0.0332 | 0.0332 | 0.0332 | 0.0332 | 0.0332
OEM electronic parts credits | Copper mix (99,999% from electrolysis) | kg/kg battery | 9.52e-10 | 9.52e-10 | 9.52e-10 | 9.52e-10 | 9.52e-10 | 9.52e-10
| Gold mix | kg/kg battery | 2.42e-16 | 2.42e-16 | 2.42e-16 | 2.42e-16 | 2.42e-16 | 2.42e-16
| Palladium mix | kg/kg battery | 1.09e-16 | 1.09e-16 | 1.09e-16 | 1.09e-16 | 1.09e-16 | 1.09e-16
| Silver mix | kg/kg battery | 1.47e-13 | 1.47e-13 | 1.47e-13 | 1.47e-13 | 1.47e-13 | 1.47e-13
| Waste incineration of glass/inert material | kg/kg battery | 0.00528 | 0.00528 | 0.00528 | 0.00528 | 0.00528 | 0.00528
| Landfill for inert matter | kg/kg battery | 0.00528 | 0.00528 | 0.00528 | 0.00528 | 0.00528 | 0.00528
Treatment of unsorted battery fraction | Landfill for inert matter | kg/kg battery | 0.0634 | 0.0634 | 0.0634 | 0.0634 | 0.0634 | 0.0634

## Base-Case_Material content
| NMC (Ellingsen) | NMC (Majeau-Bettez) | NCA (Bauer) | NCA (Philippot) | LMO/NMC (Cusenza)
Nickel | 0.14594 | 0.16222 | 0 | 0.2649 | 0.051827 | Values in this table are variables (they can be modified, according to the table that follows)
Manganese | 0.14081 | 0.15745 | 0 | 0 | 0.050303
Cobalt | 0.14594 | 0.081111 | 0 | 0.050643 | 0.025914
Lithium | 0.067376 | 0.062779 | 0.056598 | 0.051258 | 0.020057
| NMC (Ellingsen) | NMC (Majeau-Bettez) | NCA (Bauer) | NCA (Philippot) | LMO/NMC (Cusenza)
Values from literature
Nickel sulphate | 0.14594 | 0.16222 | 0 | 0.2649 | 0.051827
Manganese sulphate | 0.14081 | 0.15745 | 0 | 0 | 0.050303
Cobalt sulphate | 0.14594 | 0.081111 | 0 | 0.050643 | 0.025914
Lithium hydroxide | 0.067376 | 0.062779 | 0.056598 | 0.051258 | 0.020057
Values from literature + estimation 2030
Nickel sulphate | 0.2531 | 0.28134 | 0.093682 | 0.24864 | n.a.
Manganese sulphate | 0.054305 | 0.06072 | 0.016819 | 0.016819 | n.a.
Cobalt sulphate | 0.058318 | 0.032413 | 0.017983 | 0.048432 | n.a.
Lithium hydroxide | 0.057763 | 0.053822 | 0.058181 | 0.052693 | n.a.
Values from literature + estimation 2050
Nickel sulphate | 0.29143 | 0.32395 | 0.099808 | 0.2649 | n.a.
Manganese sulphate | 0.023352 | 0.026111 | 0 | 0 | n.a.
Cobalt sulphate | 0.025053 | 0.013924 | 0.01276 | 0.034365 | n.a.
Lithium hydroxide | 0.034806 | 0.032431 | 0.056598 | 0.051258 | n.a.
| NMC (average) | NCA (average)
2018 average
Nickel | 0.044774 | 0.099808
Manganese | 0.036151 | 0
Cobalt | 0.037302 | 0.018804
Lithium | 0.014638 | 0.014728
2030 estimation
Nickel | 0.077653 | 0.093682
Manganese | 0.013941 | 0.016819
Cobalt | 0.014906 | 0.017983
Lithium | 0.01255 | 0.01514
2050 estimation
Nickel | 0.089414 | 0.099808
Manganese | 0.005995 | 0
Cobalt | 0.0064037 | 0.01276
Lithium | 0.0075619 | 0.014728

## Base-Case + Sc.C-Energy mix
Share of electricity for battery manufacturing |  |  | Impacts for 1 kWh
Energy source | Share [%] | Reference dataset | Climate change | Acidification terrestrial and freshwater | Cancer human health effects | Ecotoxicity freshwater | Eutrophication freshwater | Eutrophication marine | Eutrophication terrestrial | Ionising radiation, HH | Land use | Non-cancer human health effects | Ozone depletion | Photochemical ozone formation, HH | Resource use, energy carriers | Resource use, mineral and metals | Respiratory inorganics | Water scarcity
Grid mix - Europe | 100% | Electricity grid mix 1kV-60kV , consumption mix, at consumer, AC, technology mix, 1kV - 60kV - EU 28+3 | 0.42415 | 0.0012752 | 3.4096e-10 | 0.017073 | 8.8476e-07 | 0.00024094 | 0.0025461 | 0.17802 | 2.6968 | 8.9958e-09 | 1.5951e-10 | 0.00068158 | 7.289 | 1.309e-07 | 1.2958e-08 | 0.058929
Grid mix - Asia and the Pacific without China | 0% | Electricity grid mix 1kV-60kV , consumption mix, at consumer, AC, technology mix, 1kV - 60kV - RAS w/o CN | 0.80397 | 0.0074104 | 3.1403e-09 | 0.19862 | 2.588e-07 | 0.00088192 | 0.0096818 | 0.023065 | 1.1976 | 4.2984e-08 | 1.6405e-11 | 0.0027322 | 10.4854 | 3.9837e-08 | 1.4257e-07 | 0.075136
Grid mix - China | 0% | Electricity grid mix 1kV-60kV , consumption mix, at consumer, AC, technology mix, 1kV - 60kV - CN | 0.95791 | 0.0046425 | 6.2675e-09 | 0.37105 | 2.1282e-07 | 0.00075495 | 0.0082416 | 0.0054998 | 0.83243 | 1.2088e-07 | 1.9716e-13 | 0.0022871 | 9.5418 | 4.2309e-08 | 5.115e-07 | 0.26859
Grid mix - North America | 0% | Electricity grid mix 1kV-60kV , consumption mix, at consumer, AC, technology mix, 1kV - 60kV - RNA | 0.5579 | 0.0019898 | 3.4152e-08 | 0.35568 | 3.1048e-07 | 0.00023973 | 0.0025836 | 0.060088 | 1.1888 | 8.1494e-09 | 1.088e-10 | 0.00073658 | 8.4298 | 1.1201e-07 | 1.6459e-08 | 0.10475
Electricity from geothermal | 0% | Electricity from geothermal, production mix, at power plant, AC, CHP, technology mix, 1kV - 60kV - IT | 0.06316 | 8.0843e-06 | 1.2012e-12 | 5.3946e-05 | 3.262e-10 | 2.5352e-06 | 2.8544e-05 | 0.00012363 | -4.5214e-08 | 3.3167e-11 | -3.1858e-17 | 8.7407e-06 | 0.017343 | 3.3556e-09 | 3.2924e-11 | 0.30702
Electricity from nuclear | 0% | Electricity from nuclear , production mix, at power plant, AC, technology mix of BWR and PWR, 1kV - 60kV - EU 28+3 | 0.00668 | 4.2938e-05 | 6.3383e-11 | 0.018848 | 3.8411e-08 | 1.667e-05 | 0.00010501 | 0.6271 | 0.01299 | 7.0875e-10 | 5.6083e-10 | 2.9848e-05 | 10.1018 | 3.7804e-09 | 4.8474e-10 | -0.00063104
Electricity from wind | 0% | Electricity from wind power, production mix, at plant, AC, technology mix of onshore and offshore, 1kV - 60kV - EU 28+3 | 0.0091 | 3.1951e-05 | 6.6225e-11 | 0.0021465 | 2.0911e-08 | 7.339e-06 | 7.8747e-05 | 0.00028576 | 0.020503 | 1.08e-09 | 8.6319e-14 | 2.1017e-05 | 0.11428 | 4.3363e-07 | 1.1319e-09 | 0.0021207
Electricity from natural gas | 0% | Electricity from natural gas , production mix, at power plant, AC, mix of direct and CHP, technology mix regarding firing and flue gas cleaning, 1kV - 60kV -EU 28+3 | 0.50259 | 0.00037335 | 7.4165e-11 | 0.003554 | 1.6831e-08 | 0.00012003 | 0.0013307 | 0.00090087 | 0.032787 | 3.6737e-10 | 8.0784e-13 | 0.00043531 | 7.986 | 1.7204e-08 | 2.648e-09 | 0.02072
Electricity for hard coal | 0% | Electricity from hard coal , production mix, at power plant, AC, mix of direct and CHP, technology mix regarding firing and flue gas cleaning, 1kV - 60kVc- EU 28+3 | 1.0397 | 0.0032289 | 5.1012e-10 | 0.018302 | 1.145e-07 | 0.00066724 | 0.0072745 | 0.00087781 | 0.17268 | 1.8102e-08 | 2.6313e-13 | 0.0018841 | 10.324 | 2.7727e-09 | 3.0216e-08 | 0.029555
Hydropower | 0% | Electricity from hydro power , production mix, at power plant, AC, technology mix of run-off-river, storage and pump storage, 1kV - 60kV - EU 28+3 | 0.0074 | 7.2206e-06 | 5.7127e-12 | 0.0001547 | 4.3966e-09 | 1.9971e-06 | 2.174e-05 | 4.8736e-05 | 0.0033634 | 2.286e-10 | 1.6553e-14 | 5.6519e-06 | 0.016736 | 1.3817e-07 | 1.3842e-10 | 0.24434
Electricity from photovoltaic | 0% | Electricity from photovoltaic, production mix, at plant, AC, technology mix of CIS, CdTE, mono crystalline and multi crystalline, 1kV - 60kV - FR | 0.04913 | 0.00019201 | 3.9728e-10 | 0.029337 | 1.3976e-07 | 3.3665e-05 | 0.00035825 | 0.0074384 | 0.43244 | 1.1606e-08 | 7.7907e-12 | 0.00013731 | 0.73734 | 3.9878e-06 | 9.2055e-09 | 0.01184
Electricity from biomass | 0% | Electricity from biomass (solid) , production mix, at power plant, AC, mix of direct and CHP, technology mix regarding firing and flue gas cleaning, 1kV - 60kV - EU 28+3 | 0.04761 | 0.0016091 | 6.1473e-10 | 0.0584 | 1.107e-05 | 0.00059929 | 0.0051749 | 0.0017944 | 74.7582 | 1.0814e-07 | 1.6272e-12 | 0.0013339 | 0.43428 | 5.1635e-08 | 1.2189e-08 | 0.10436
Electricity from oil | 0% | Electricity from heavy fuel oil (HFO) , production mix, at power plant, AC, mix of direct and CHP, technology mix regarding firing and flue gas cleaning, 1kV - 60kV | 0.92525 | 0.0039696 | 5.4573e-09 | 0.17736 | 1.8062e-07 | 0.00053956 | 0.0059205 | 0.0017424 | 0.045974 | 2.2498e-08 | 1.5448e-12 | 0.0017757 | 11.3759 | 2.1267e-08 | 3.0992e-08 | 0.070634
TOT mix | 100% |  | 0.42415
Share of electricity for battery use |  |  | Impacts for 1 kWh
Energy source | Share [%] | Reference dataset | Climate change | Acidification terrestrial and freshwater | Cancer human health effects | Ecotoxicity freshwater | Eutrophication freshwater | Eutrophication marine | Eutrophication terrestrial | Ionising radiation, HH | Land use | Non-cancer human health effects | Ozone depletion | Photochemical ozone formation, HH | Resource use, energy carriers | Resource use, mineral and metals | Respiratory inorganics | Water scarcity
Grid mix - Europe | 100% | Electricity grid mix 1kV-60kV , consumption mix, at consumer, AC, technology mix, 1kV - 60kV - EU 28+3 | 0.42415 | 0.0012752 | 3.4096e-10 | 0.017073 | 8.8476e-07 | 0.00024094 | 0.0025461 | 0.17802 | 2.6968 | 8.9958e-09 | 1.5951e-10 | 0.00068158 | 7.289 | 1.309e-07 | 1.2958e-08 | 0.058929
Grid mix - Asia and the Pacific without China | 0% | Electricity grid mix 1kV-60kV , consumption mix, at consumer, AC, technology mix, 1kV - 60kV - RAS w/o CN | 0.80397 | 0.0074104 | 3.1403e-09 | 0.19862 | 2.588e-07 | 0.00088192 | 0.0096818 | 0.023065 | 1.1976 | 4.2984e-08 | 1.6405e-11 | 0.0027322 | 10.4854 | 3.9837e-08 | 1.4257e-07 | 0.075136
Grid mix - China | 0% | Electricity grid mix 1kV-60kV , consumption mix, at consumer, AC, technology mix, 1kV - 60kV - CN | 0.95791 | 0.0046425 | 6.2675e-09 | 0.37105 | 2.1282e-07 | 0.00075495 | 0.0082416 | 0.0054998 | 0.83243 | 1.2088e-07 | 1.9716e-13 | 0.0022871 | 9.5418 | 4.2309e-08 | 5.115e-07 | 0.26859
Grid mix - North America | 0% | Electricity grid mix 1kV-60kV , consumption mix, at consumer, AC, technology mix, 1kV - 60kV - RNA | 0.5579 | 0.0019898 | 3.4152e-08 | 0.35568 | 3.1048e-07 | 0.00023973 | 0.0025836 | 0.060088 | 1.1888 | 8.1494e-09 | 1.088e-10 | 0.00073658 | 8.4298 | 1.1201e-07 | 1.6459e-08 | 0.10475
Electricity from geothermal | 0% | Electricity from geothermal, production mix, at power plant, AC, CHP, technology mix, 1kV - 60kV - IT | 0.06316 | 8.0843e-06 | 1.2012e-12 | 5.3946e-05 | 3.262e-10 | 2.5352e-06 | 2.8544e-05 | 0.00012363 | -4.5214e-08 | 3.3167e-11 | -3.1858e-17 | 8.7407e-06 | 0.017343 | 3.3556e-09 | 3.2924e-11 | 0.30702
Electricity from nuclear | 0% | Electricity from nuclear , production mix, at power plant, AC, technology mix of BWR and PWR, 1kV - 60kV - EU 28+3 | 0.00668 | 4.2938e-05 | 6.3383e-11 | 0.018848 | 3.8411e-08 | 1.667e-05 | 0.00010501 | 0.6271 | 0.01299 | 7.0875e-10 | 5.6083e-10 | 2.9848e-05 | 10.1018 | 3.7804e-09 | 4.8474e-10 | -0.00063104
Electricity from wind | 0% | Electricity from wind power, production mix, at plant, AC, technology mix of onshore and offshore, 1kV - 60kV - EU 28+3 | 0.0091 | 3.1951e-05 | 6.6225e-11 | 0.0021465 | 2.0911e-08 | 7.339e-06 | 7.8747e-05 | 0.00028576 | 0.020503 | 1.08e-09 | 8.6319e-14 | 2.1017e-05 | 0.11428 | 4.3363e-07 | 1.1319e-09 | 0.0021207
Electricity from natural gas | 0% | Electricity from natural gas , production mix, at power plant, AC, mix of direct and CHP, technology mix regarding firing and flue gas cleaning, 1kV - 60kV -EU 28+3 | 0.50259 | 0.00037335 | 7.4165e-11 | 0.003554 | 1.6831e-08 | 0.00012003 | 0.0013307 | 0.00090087 | 0.032787 | 3.6737e-10 | 8.0784e-13 | 0.00043531 | 7.986 | 1.7204e-08 | 2.648e-09 | 0.02072
Electricity for hard coal | 0% | Electricity from hard coal , production mix, at power plant, AC, mix of direct and CHP, technology mix regarding firing and flue gas cleaning, 1kV - 60kVc- EU 28+3 | 1.0397 | 0.0032289 | 5.1012e-10 | 0.018302 | 1.145e-07 | 0.00066724 | 0.0072745 | 0.00087781 | 0.17268 | 1.8102e-08 | 2.6313e-13 | 0.0018841 | 10.324 | 2.7727e-09 | 3.0216e-08 | 0.029555
Hydropower | 0% | Electricity from hydro power , production mix, at power plant, AC, technology mix of run-off-river, storage and pump storage, 1kV - 60kV - EU 28+3 | 0.0074 | 7.2206e-06 | 5.7127e-12 | 0.0001547 | 4.3966e-09 | 1.9971e-06 | 2.174e-05 | 4.8736e-05 | 0.0033634 | 2.286e-10 | 1.6553e-14 | 5.6519e-06 | 0.016736 | 1.3817e-07 | 1.3842e-10 | 0.24434
Electricity from photovoltaic | 0% | Electricity from photovoltaic, production mix, at plant, AC, technology mix of CIS, CdTE, mono crystalline and multi crystalline, 1kV - 60kV - FR | 0.04913 | 0.00019201 | 3.9728e-10 | 0.029337 | 1.3976e-07 | 3.3665e-05 | 0.00035825 | 0.0074384 | 0.43244 | 1.1606e-08 | 7.7907e-12 | 0.00013731 | 0.73734 | 3.9878e-06 | 9.2055e-09 | 0.01184
Electricity from biomass | 0% | Electricity from biomass (solid) , production mix, at power plant, AC, mix of direct and CHP, technology mix regarding firing and flue gas cleaning, 1kV - 60kV - EU 28+3 | 0.04761 | 0.0016091 | 6.1473e-10 | 0.0584 | 1.107e-05 | 0.00059929 | 0.0051749 | 0.0017944 | 74.7582 | 1.0814e-07 | 1.6272e-12 | 0.0013339 | 0.43428 | 5.1635e-08 | 1.2189e-08 | 0.10436
Electricity from oil | 0% | Electricity from heavy fuel oil (HFO) , production mix, at power plant, AC, mix of direct and CHP, technology mix regarding firing and flue gas cleaning, 1kV - 60kV | 0.92525 | 0.0039696 | 5.4573e-09 | 0.17736 | 1.8062e-07 | 0.00053956 | 0.0059205 | 0.0017424 | 0.045974 | 2.2498e-08 | 1.5448e-12 | 0.0017757 | 11.3759 | 2.1267e-08 | 3.0992e-08 | 0.070634
TOT mix | 100% |  | 0.42415
Share of electricity for battery EoL |  |  | Impacts for 1 kWh
Energy source | Share [%] | Reference dataset | Climate change | Acidification terrestrial and freshwater | Cancer human health effects | Ecotoxicity freshwater | Eutrophication freshwater | Eutrophication marine | Eutrophication terrestrial | Ionising radiation, HH | Land use | Non-cancer human health effects | Ozone depletion | Photochemical ozone formation, HH | Resource use, energy carriers | Resource use, mineral and metals | Respiratory inorganics | Water scarcity
Grid mix - Europe | 100% | Electricity grid mix 1kV-60kV , consumption mix, at consumer, AC, technology mix, 1kV - 60kV - EU 28+3 | 0.42415 | 0.0012752 | 3.4096e-10 | 0.017073 | 8.8476e-07 | 0.00024094 | 0.0025461 | 0.17802 | 2.6968 | 8.9958e-09 | 1.5951e-10 | 0.00068158 | 7.289 | 1.309e-07 | 1.2958e-08 | 0.058929
Grid mix - Asia and the Pacific without China | 0% | Electricity grid mix 1kV-60kV , consumption mix, at consumer, AC, technology mix, 1kV - 60kV - RAS w/o CN | 0.80397 | 0.0074104 | 3.1403e-09 | 0.19862 | 2.588e-07 | 0.00088192 | 0.0096818 | 0.023065 | 1.1976 | 4.2984e-08 | 1.6405e-11 | 0.0027322 | 10.4854 | 3.9837e-08 | 1.4257e-07 | 0.075136
Grid mix - China | 0% | Electricity grid mix 1kV-60kV , consumption mix, at consumer, AC, technology mix, 1kV - 60kV - CN | 0.95791 | 0.0046425 | 6.2675e-09 | 0.37105 | 2.1282e-07 | 0.00075495 | 0.0082416 | 0.0054998 | 0.83243 | 1.2088e-07 | 1.9716e-13 | 0.0022871 | 9.5418 | 4.2309e-08 | 5.115e-07 | 0.26859
Grid mix - North America | 0% | Electricity grid mix 1kV-60kV , consumption mix, at consumer, AC, technology mix, 1kV - 60kV - RNA | 0.5579 | 0.0019898 | 3.4152e-08 | 0.35568 | 3.1048e-07 | 0.00023973 | 0.0025836 | 0.060088 | 1.1888 | 8.1494e-09 | 1.088e-10 | 0.00073658 | 8.4298 | 1.1201e-07 | 1.6459e-08 | 0.10475
Electricity from geothermal | 0% | Electricity from geothermal, production mix, at power plant, AC, CHP, technology mix, 1kV - 60kV - IT | 0.06316 | 8.0843e-06 | 1.2012e-12 | 5.3946e-05 | 3.262e-10 | 2.5352e-06 | 2.8544e-05 | 0.00012363 | -4.5214e-08 | 3.3167e-11 | -3.1858e-17 | 8.7407e-06 | 0.017343 | 3.3556e-09 | 3.2924e-11 | 0.30702
Electricity from nuclear | 0% | Electricity from nuclear , production mix, at power plant, AC, technology mix of BWR and PWR, 1kV - 60kV - EU 28+3 | 0.00668 | 4.2938e-05 | 6.3383e-11 | 0.018848 | 3.8411e-08 | 1.667e-05 | 0.00010501 | 0.6271 | 0.01299 | 7.0875e-10 | 5.6083e-10 | 2.9848e-05 | 10.1018 | 3.7804e-09 | 4.8474e-10 | -0.00063104
Electricity from wind | 0% | Electricity from wind power, production mix, at plant, AC, technology mix of onshore and offshore, 1kV - 60kV - EU 28+3 | 0.0091 | 3.1951e-05 | 6.6225e-11 | 0.0021465 | 2.0911e-08 | 7.339e-06 | 7.8747e-05 | 0.00028576 | 0.020503 | 1.08e-09 | 8.6319e-14 | 2.1017e-05 | 0.11428 | 4.3363e-07 | 1.1319e-09 | 0.0021207
Electricity from natural gas | 0% | Electricity from natural gas , production mix, at power plant, AC, mix of direct and CHP, technology mix regarding firing and flue gas cleaning, 1kV - 60kV -EU 28+3 | 0.50259 | 0.00037335 | 7.4165e-11 | 0.003554 | 1.6831e-08 | 0.00012003 | 0.0013307 | 0.00090087 | 0.032787 | 3.6737e-10 | 8.0784e-13 | 0.00043531 | 7.986 | 1.7204e-08 | 2.648e-09 | 0.02072
Electricity for hard coal | 0% | Electricity from hard coal , production mix, at power plant, AC, mix of direct and CHP, technology mix regarding firing and flue gas cleaning, 1kV - 60kVc- EU 28+3 | 1.0397 | 0.0032289 | 5.1012e-10 | 0.018302 | 1.145e-07 | 0.00066724 | 0.0072745 | 0.00087781 | 0.17268 | 1.8102e-08 | 2.6313e-13 | 0.0018841 | 10.324 | 2.7727e-09 | 3.0216e-08 | 0.029555
Hydropower | 0% | Electricity from hydro power , production mix, at power plant, AC, technology mix of run-off-river, storage and pump storage, 1kV - 60kV - EU 28+3 | 0.0074 | 7.2206e-06 | 5.7127e-12 | 0.0001547 | 4.3966e-09 | 1.9971e-06 | 2.174e-05 | 4.8736e-05 | 0.0033634 | 2.286e-10 | 1.6553e-14 | 5.6519e-06 | 0.016736 | 1.3817e-07 | 1.3842e-10 | 0.24434
Electricity from photovoltaic | 0% | Electricity from photovoltaic, production mix, at plant, AC, technology mix of CIS, CdTE, mono crystalline and multi crystalline, 1kV - 60kV - FR | 0.04913 | 0.00019201 | 3.9728e-10 | 0.029337 | 1.3976e-07 | 3.3665e-05 | 0.00035825 | 0.0074384 | 0.43244 | 1.1606e-08 | 7.7907e-12 | 0.00013731 | 0.73734 | 3.9878e-06 | 9.2055e-09 | 0.01184
Electricity from biomass | 0% | Electricity from biomass (solid) , production mix, at power plant, AC, mix of direct and CHP, technology mix regarding firing and flue gas cleaning, 1kV - 60kV - EU 28+3 | 0.04761 | 0.0016091 | 6.1473e-10 | 0.0584 | 1.107e-05 | 0.00059929 | 0.0051749 | 0.0017944 | 74.7582 | 1.0814e-07 | 1.6272e-12 | 0.0013339 | 0.43428 | 5.1635e-08 | 1.2189e-08 | 0.10436
Electricity from oil | 0% | Electricity from heavy fuel oil (HFO) , production mix, at power plant, AC, mix of direct and CHP, technology mix regarding firing and flue gas cleaning, 1kV - 60kV | 0.92525 | 0.0039696 | 5.4573e-09 | 0.17736 | 1.8062e-07 | 0.00053956 | 0.0059205 | 0.0017424 | 0.045974 | 2.2498e-08 | 1.5448e-12 | 0.0017757 | 11.3759 | 2.1267e-08 | 3.0992e-08 | 0.070634
TOT mix | 100% |  | 0.42415
2030 ENERGY MIX - EUCO27 scenario (Renewable technologies in the EU electricity sector: trends and projections) | [11 empty] | The EUCO27 scenario is one of the core policy scenarios reflecting the 2030 targets agreed by the European Council. This scenario is designed to meet all 2030 targets set by the European Council
nuclear | 775 | 22.04%
wind | 692 | 19.68%
gas | 565 | 16.06%
solids | 487 | 13.85%
hydropower | 380 | 10.8%
solar | 304 | 8.644%
biomass and waste | 298 | 8.473%
oil | 16 | 0.4549%
| 3517 | 100%
2050 ENERGY MIX - Scenario 3 (Energy roadmap 2050)
geothermal | 0.3%
nuclear | 16.1%
wind | 31.6%
gas | 16.6%
solids | 8.1%
hydropower | 8%
solar | 9.9%
biomass and waste | 9.4%
oil | 0%
100%
2050 ENERGY MIX - Scenario 4 (Energy roadmap 2050)
geothermal | 0.6%
nuclear | 3.5%
wind | 48.7%
gas | 7.5%
solids | 2.1%
hydropower | 7.7%
solar | 16.4%
biomass and waste | 9.6%
oil | 0%
96.1%
Values used for Scenario C
Grid mix - Europe | 0%
Grid mix - Asia and the Pacific without China | 0%
Grid mix - China | 0%
Grid mix - North America | 0%
Electricity from geothermal | 0%
Electricity from nuclear | 0%
Electricity from wind | 33.33%
Electricity from natural gas | 0%
Electricity for hard coal | 0%
Hydropower | 33.33%
Electricity from photovoltaic | 33.33%
Electricity from biomass | 0%
Electricity from oil | 0%

## Sc.A_Lifetime&Second life
| NMC (Ellingsen) | NMC (Majeau-Bettez) | NCA (Bauer) | NCA (Philippot) | LMO/NMC (Cusenza)
BATTERY FIRST LIFE
TOT distance with 1 EV battery [km] | 100000 | 100000 | 100000 | 100000 | 100000
Average consumption [kWh/km] | 0.2 | 0.2 | 0.2 | 0.2 | 0.2
TOT energy (First life) [kWh] | 20000 | 20000 | 20000 | 20000 | 20000
BATTERY SECOND LIFE
Tot kWh Second life | 0 | 0 | 0 | 0 | 0 | 5143
TOT kWh EV + Second Life | 20000 | 20000 | 20000 | 20000 | 20000

## Sc.B_EoL variables
| Collection rate efficiency | Dismantling efficiency | Recycling efficiency | TOT Material recuperation
Lithium | 0.95 | 0.95 | 0.01 | 0.009025
Nickel | 0.95 | 0.95 | 0.96 | 0.8664
Manganese | 0.95 | 0.95 | 0.9 | 0.81225
Cobalt | 0.95 | 0.95 | 0.97 | 0.87542
Natural graphite | 0.95 | 0.95 | 0 | 0
Copper | 0.95 | 0.95 | 0.95 | 0.85737
Aluminium | 0.95 | 0.95 | 0.98 | 0.88445
DATA SCENARIOS | Recycling efficiency 2018 | Recycling efficiency 2030
Lithium | 0.01 | 0.15
Nickel | 0.96 | 0.97

## LCIA (per kWh provided)
|  | NMC (Ellingsen) | NMC (Majeau-Bettez) | NCA (Bauer) | NCA (Philippot) | LMO/NMC (Cusenza)
Manufacturing
Others
| Electricity | 0.048289 | n.a. | 0.030639 | 0.029394 | 0.033402
| Heat | #REF! | n.a. | #REF! | #REF! | #REF!
| Water | 0 | n.a. | 1.3606e-05 | 0 | 0
| Hydrochloric acid mix (100%) | 0 | n.a. | 0 | 0 | 0
| n-Methylpyrolidone (NMP) | 0 | n.a. | 0 | 0 | 0
| Nitric acid (98%) | 0 | n.a. | 0 | 0 | 0
| Benzene | 0 | n.a. | 0.00012283 | 0 | 0
| Water (deionised) | 2.8169e-05 | n.a. | 7.9468e-06 | 1.3095e-05 | 1.8663e-05
| Waste water treatment | 0 | n.a. | 1.3692e-07 | 0 | 0
Active components per cell
Anode
| Aluminium hydroxide | 0 | n.a. | 7.6461e-05 | 0 | 0
| Cobalt hydroxide | 0 | n.a. | 0 | 0 | 0
| Copper current collector | 0.0099779 | n.a. | 0.0037746 | 0.00055642 | 0.0021533
| Graphite powder | 0.0042121 | n.a. | 0 | 0 | 0
| Graphite | 0 | n.a. | 7.4564e-05 | 2.7894e-05 | 1.8448e-05
| Hydrogen peroxide | 0 | n.a. | 0.00099362 | 0 | 0
| Manganese | 0 | n.a. | 0 | 0 | 0
| N-methyl-2-pyrrolidone | 0 | n.a. | 0 | 0 | 0.0081716
| Nickel | 0 | n.a. | 0.0093406 | 0 | 0
| Nitric acid | 0 | n.a. | 0.0097545 | 0 | 0
| Polyvinylidene fluoride (emulsion polymerization) (PVDF) | 0 | n.a. | 0 | 0 | 0
Binder production, for electrodes, Li-Ion batteries, CMC-SBR / water (Peters) | Styrene-Butadiene Rubber (SBR) Mix | 5.6428e-05 | n.a. | 1.885e-05 | 3.7204e-05 | 2.5698e-05
| carboxymethyl cellulose | 0.00020927 | n.a. | 6.9906e-05 | 0.00013798 | 9.5302e-05
| Heat | 0.00015824 | n.a. | 5.2859e-05 | 0.00010433 | 7.2063e-05
| Water (deionised) | 1.0227e-06 | n.a. | 3.4164e-07 | 6.7431e-07 | 4.6576e-07
| Rare earth | 0 | n.a. | 0 | 0 | 0
| Silicon | 0 | n.a. | 0 | 0.00024163 | 0
| Steel sheet part | 0 | n.a. | 0 | 0 | 0
Cathode
| Aluminium sulphate | 0 | n.a. | 0 | 0.00026975 | 0
| Manganese sulphate (estimation) | 0.0015645 | n.a. | 0 | 0 | 0.00038659
| Nickel Sulfate from electrolytnickel | 0.010819 | n.a. | 0 | 0.011954 | 0.0026576
| Sodium hydroxide (caustic soda) mix (100%) | 0.0039651 | n.a. | 0.0025882 | 0.0018362 | 0
| Sulphuric acid (96%) | 0 | n.a. | 0 | 0 | 0
| Lithium Carbonate mix | 0 | n.a. | 0 | 0 | 0
| Cobalt sulfate | 0.066558 | n.a. | 0 | 0.014059 | 0.0081749
Binder (Bauer) | tetrafluoroethylene | 0.025601 | n.a. | 0.0056123 | 0.011856 | 0.013879
| PE | #REF! | n.a. | #REF! | #REF! | #REF!
Plastic compound | Polyvinylidene fluoride (emulsion polymerization) (PVDF) | 0 | n.a. | 0 | 0 | 0
| Styrene-Butadiene Rubber (SBR) Mix | 0 | n.a. | 0 | 0 | 0
| Carbon black | 0.0001911 | n.a. | 0 | 8.8496e-05 | 0.00025902
| Aluminium current collector | 0.0099111 | n.a. | 0 | 0 | 0.0027364
| Aluminium, wrought alloy | 0 | n.a. | 0.0061906 | 0 | 0
| Cobalt hydroxide | 0 | n.a. | 0 | 0 | 0
| N-methyl-2-pyrrolidone | 0 | n.a. | 0 | 0.00012212 | 0
| Nickel hydroxide | 0 | n.a. | 0 | 0 | 0
| Aluminium foil | 0 | n.a. | 0 | 0.0012233 | 0
| Steel sheet part | 0 | n.a. | 0 | 0 | 0
| Heat | 0.0014598 | n.a. | 0.00034297 | 0 | 0.00030059
| Lithium hydroxide | 0.0050013 | n.a. | 0.002358 | 0.002316 | 0.0010298
| Emission to water: sulfate | 0 | n.a. | 0 | 0 | 0
| Emission to water: sodium | 0 | n.a. | 0 | 0 | 0
Electrolyte
Carbonates mix | Dimethyl carbonate (DMC) | 0 | n.a. | 0 | 0.00032416 | 0
| Ethylene carbonate | 0.002249 | n.a. | 0.0014782 | 0.00023233 | 0.0010104 | (Notter)
| Propylene carbonate | 0 | n.a. | 0 | 0 | 0
| Dimethyl carbonate (DMC) (for EMC) | 0 | n.a. | 0 | 0 | 0
| Lithium hydroxide | 0 | n.a. | 0 | 0 | 0
| Potassium hydroxide | 0 | n.a. | 0 | 0 | 0
| Caustic soda | 0 | n.a. | 0 | 0 | 0
| Water | 0 | n.a. | 0 | 0 | 0
(Notter) | Lithium Hexaflurophosphate | 0.0048807 | n.a. | 0.003208 | 0.0010084 | 0.0021928
Separator
| Polyamide foil | 0 | n.a. | 0 | 0 | 0
| Polyethylene terephthalate foil | 0 | n.a. | 0 | 0 | 0
| Polypropylene film | 0.0072159 | n.a. | 0.00077286 | 0 | 0.00092777
| Polyethylene foil | 0 | n.a. | 0.00051288 | 0.0009355 | 0
Passive components per cell
Cell casing
Steel nickel plated | Steel sheet part | 0 | n.a. | 0 | 0 | 0
| Nickel mix | 0 | n.a. | 0 | 0 | 0
| Aluminium sheet | 0.0010863 | n.a. | 0.00060968 | 0.0006612 | 0.00079922
| Polypropylene Film | 0 | n.a. | 0 | 0 | 0
| Aluminium foil | 0 | n.a. | 0 | 0 | 0
| Steel sheet | 0 | n.a. | 0 | 0 | 0
| Copper | 0.00052401 | n.a. | 0.00029411 | 0.00031896 | 2.4791e-05
| PET-PA-Al foil | 0.0012681 | n.a. | 0.00071174 | 0.00077189 | 0.00072191
| Transport (lorry) | 1.0019e-08 | n.a. | 5.6231e-09 | 6.0982e-09 | 1.2709e-06
| Transport (train) | 1.5641e-09 | n.a. | 8.779e-10 | 9.5208e-10 | 7.9367e-07
Battery casing
| Polybutylene Terephthalate Granulate | 0 | n.a. | 0 | 0 | 0
| Polyethylene Film | 0 | n.a. | 0 | 0 | 0
| Polypropylene Film | 0.0049353 | n.a. | 0.00277 | 0.0030041 | 0.0034137
| Injection moulding | 0.0035065 | n.a. | 0.0019681 | 0.0021344 | 0.0024255
| Steel sheet | 0 | n.a. | 0 | 0 | 0
OEM system
BMU (E-MOBILITY)
Battery management system (BMS) (Ellingsen) | Fastener, for IBIS (Ellingsen) | 0 | n.a. | 4.1349e-06 | 4.4844e-06 | 5.0959e-06
| High voltage system (HVS), for BMS, Li-Ion battery (Ellingsen) | 3.4498e-05 | n.a. | 1.9362e-05 | 2.0999e-05 | 2.3862e-05
| Integrated Battery Interface System (IBIS), for BMS (Ellingsen) | 0.0076772 | n.a. | 0.0043089 | 0.0046731 | 0.0053103
| Low voltage system (LVS), for BMS, Li-Ion Battery (Ellingsen) | 0.0055505 | n.a. | 0.0031153 | 0.0033786 | 0.0038393
| printed wiring board, through-hole mounted, unspecified, Pb free - GLO | 0.0037513 | n.a. | 0.0021055 | 0.0022834 | 0.0025948
| transport, freight train - Europe without Switzerland | 6.3898e-09 | n.a. | 3.5864e-09 | 3.8894e-09 | 4.4198e-09
| transport, freight, lorry 16-32 metric ton, EURO5 - RER | 1.0232e-08 | n.a. | 5.7428e-09 | 6.2281e-09 | 7.0774e-09
| Switch PCB | 0 | n.a. | 0 | 0 | 0
| Polyethylene Film | 0 | n.a. | 0 | 0 | 0
| Polypropylene Film | 0 | n.a. | 0 | 0 | 0
| Connector | 0 | n.a. | 0 | 0 | 0
Transport
| Lorry | 0.00051595 | n.a. | 0.0002429 | 0.0002284 | 0.00040559
| Train | 0.00013527 | n.a. | 0.0002263 | 6.5007e-05 | 0.00023085
| Transoceanic ship | 0.00072589 | n.a. | 0 | 0.00094441 | 0.00010398
Battery repurposing
| Batterry repurposing | 0 | n.a. | 0 | 0 | 0
| TOT manufacturing [kg CO2 eq/kWh] | #REF! | n.a. | #REF! | #REF! | #REF! | literature
Use stage
| Electricity | 0.051509 | n.a. | 0.02891 | 0.031353 | 0.035629
| TOT use [kg CO2 eq/kWh] | 0.051509 | n.a. | 0.02891 | 0.031353 | 0.035629
End-of-life stage (recycling)
Multi-functionality end-of-life situations (PEF annex V)
| Electricity grid mix | 0.0037022 | n.a. | 0.0020779 | 0.0022535 | 0.0025608
| Thermal energy from natural gas | 0.0018421 | n.a. | 0.0010339 | 0.0011213 | 0.0012742
| Process steam from natural gas 90% | 0.0064069 | n.a. | 0.003596 | 0.0038999 | 0.0044317
| Tap water | 0.00013995 | n.a. | 7.8551e-05 | 8.5189e-05 | 9.6806e-05
| Lime (CaO; quicklime lumpy) | 0.00059565 | n.a. | 0.00033432 | 0.00036257 | 0.00041201
| Hard coal mix | 0 | n.a. | 0 | 0 | 0
| Sodium hydroxide (caustic soda) mix | 0.001863 | n.a. | 0.0010457 | 0.001134 | 0.0012887
| Sulphuric acid (96%) | 0.0017621 | n.a. | 0.00098903 | 0.0010726 | 0.0012189
| Landfill for inert matter (Steel) | 3.1195e-05 | n.a. | 1.7509e-05 | 1.8988e-05 | 2.1577e-05
| Municipal waste water treatment (sludge incineration) | 0.00019249 | n.a. | 0.00010804 | 0.00011717 | 0.00013315
Battery cell recycling credits (depending on cell composition) | Process steam from natural gas 90% | -0.0014435 | n.a. | -0.00081021 | -0.00087867 | -0.00099849
| Aluminium recycling (2010) | -0.00028888 | n.a. | -0.00021712 | -4.452e-05 | -7.9759e-05
| Lithium | -0.00097963 | n.a. | -0.00023368 | -1.7222e-06 | -0.00020375
| Manganese sulphate (estimation) | -0.0012708 | n.a. | 0 | 0 | -0.00031401
| Nickel Sulfate from electrolytnickel | -0.0075438 | n.a. | -0.0029801 | -0.0083352 | -0.0018531
| Cobalt sulfate | -0.058266 | n.a. | 0 | -0.012308 | -0.0071565
| Copper mix (99,999% from electrolysis) | -0.032465 | n.a. | -0.012282 | -0.0018104 | -0.0070062
| Aluminium ingot mix | 0 | n.a. | 0 | 0 | 0
| Graphite | 0 | n.a. | 0 | 0 | 0
Passive parts recycling | EAF Steel billet / Slab / Bloom | 0.00048159 | n.a. | 0.0002703 | 0.00091684 | 0.00033311
| Aluminium recycling (2010) | 3.1661e-05 | n.a. | 1.777e-05 | 1.9272e-05 | 2.3295e-05
| Recycling of copper from electronic scrap | 2.3634e-05 | n.a. | 1.3265e-05 | 1.4386e-05 | 1.1182e-06
| Plastic granulate secondary | 0 | n.a. | 0 | 0 | 0
Passive parts credits | Aluminium ingot mix | 0 | n.a. | 0 | 0 | 0
| Copper mix (99,999% from electrolysis) | -0.001705 | n.a. | -0.00095694 | -0.0010378 | -8.0662e-05
| Polyethylene Low Density Granulate (LDPE/PE-LD) | -0.0016665 | n.a. | -0.00093533 | -0.0010144 | -0.0011527
| Steel sheet part | -0.0011413 | n.a. | -0.00064059 | -0.00069472 | -0.00078946
Recycling of OEM parts | Aluminium recycling (2010) | 0.0002772 | n.a. | 0.00015558 | 0.00016873 | 0.00019174
| EAF Steel billet / Slab / Bloom | 0.00010124 | n.a. | 5.682e-05 | 6.1622e-05 | 7.0025e-05
| Plastic granulate secondary | 0 | n.a. | 0 | 0 | 0
Recycling of OEM electronic parts | Recycling of copper from electronic scrap | 3.1366e-12 | n.a. | 1.7604e-12 | 1.9092e-12 | 2.1696e-12
| Recycling of gold from electronic scrap | 5.7209e-15 | n.a. | 3.211e-15 | 3.4823e-15 | 3.9572e-15
| Recycling of palladium from electronic scrap | 1.1519e-15 | n.a. | 6.4654e-16 | 7.0118e-16 | 7.968e-16
| Recycling of silver from electronic scrap | 6.3075e-14 | n.a. | 3.5402e-14 | 3.8394e-14 | 4.3629e-14
OEM parts credits | Aluminium ingot mix | -0.0042639 | n.a. | -0.0023932 | -0.0025954 | -0.0029494
| Steel sheet part | -0.0020544 | n.a. | -0.0011531 | -0.0012505 | -0.001421
| Polyethylene Low Density Granulate (LDPE/PE-LD) | -0.0008782 | n.a. | -0.0004929 | -0.00053456 | -0.00060745
OEM electronic parts credits | Copper mix (99,999% from electrolysis) | -2.1651e-10 | n.a. | -1.2152e-10 | -1.3179e-10 | -1.4976e-10
| Gold mix | -1.8862e-13 | n.a. | -1.0587e-13 | -1.1481e-13 | -1.3047e-13
| Palladium mix | -2.8719e-14 | n.a. | -1.6119e-14 | -1.7481e-14 | -1.9865e-14
| Silver mix | -5.9434e-13 | n.a. | -3.3358e-13 | -3.6177e-13 | -4.1111e-13
| Waste incineration of glass/inert material | -1.0442e-05 | n.a. | -5.8605e-06 | -6.3558e-06 | -7.2224e-06
| Landfill for inert matter | -1.7653e-06 | n.a. | -9.9081e-07 | -1.0745e-06 | -1.2211e-06
Treatment of unsorted battery fraction | Landfill for inert matter | 2.1197e-05 | n.a. | 1.1897e-05 | 1.2903e-05 | 1.4662e-05
| TOT recycling [kg CO2 eq/kg] | -0.096507 | n.a. | -0.013295 | -0.019254 | -0.012549 | literature
| TOT BATTERY LIFE CYCLE [kg CO2 eq/kg] | #REF! | n.a. | #REF! | #REF! | #REF! | SC1_literature
Average [kg CO2 eq/kg]

## GRAPHS
BASE-CASE
| NMC (2010-18) | NMC (2030) | NMC (2050) |  | NCA (2010-18) | NCA (2030) | NCA (2050)
Manufacturing | 0.24454 | 0.18986 | 0.16868 |  | 0.10344 | 0.094213 | 0.087687
Use | 0.05 | 0.029298 | 0.022068 |  | 0.03 | 0.017139 | 0.012909
Recycling | -0.096507 | -0.06788 | -0.056821 |  | -0.016275 | -0.020147 | -0.018412
TOT | 0.19804 | 0.15128 | 0.13392 |  | 0.11717 | 0.091205 | 0.082185
%VARIATION (compared to 2010-2018) | TOT | -23.61% | -32.37% |  |  | -22.16% | -29.86%
| MANUFACTURING | -22.36% | -31.02% |  |  | -8.923% | -15.23%
SCENARIO A: REUSE (2030/2050) | Base case (2030/2050) VS Scenario REUSE 2030/2050 (= 10% of batteries are reused in a second life in 2030; 30% in 2050)
| NMC (Base-case 2030) | NMC (Scenario A 2030) |  | NMC (Base-case 2050) | NMC (Scenario A 2050) |  | NCA (Base-case 2030) | NCA (Scenario A 2030) |  | NCA (Base-case 2050) | NCA (Scenario A 2050)
Manufacturing | 0.18986 | 0.1851 |  | 0.16868 | 0.1566 |  | 0.094213 | 0.091851 |  | 0.087687 | 0.081407
Use | 0.029298 | 0.028564 |  | 0.022068 | 0.020487 |  | 0.017139 | 0.016709 |  | 0.012909 | 0.011985
Recycling | -0.06788 | -0.066178 |  | -0.056821 | -0.052751 |  | -0.020147 | -0.020147 |  | -0.018412 | -0.018412
TOT | 0.15128 | 0.14748 |  | 0.13392 | 0.12433 |  | 0.091205 | 0.088413 |  | 0.082185 | 0.07498
%VARIATION |  | -2.507% |  |  | -7.162% |  |  | -3.061% |  |  | -8.767%
SCENARIO B: EoL+ (2030/2050) | Base case (2030/2050) VS Scenario EoL+ 2030/2050 (= batteries are reused in a second life as in Scenario A; recycling rate of lithium and nickel referred to 2030/50)
| NMC (Base-case 2030) | NMC (Scenario B 2030) |  | NMC (Base-case 2050) | NMC (Scenario B 2050) |  | NCA (Base-case 2030) | NCA (Scenario B 2030) |  | NCA (Base-case 2050) | NCA (Scenario B 2050)
Manufacturing | 0.18986 | 0.1851 |  | 0.16868 | 0.1566 |  | 0.094213 | 0.091851 |  | 0.087687 | 0.081407
Use | 0.029298 | 0.028564 |  | 0.022068 | 0.020487 |  | 0.017139 | 0.016709 |  | 0.012909 | 0.011985
Recycling | -0.06788 | -0.079682 |  | -0.056821 | -0.06563 |  | -0.020147 | -0.021317 |  | -0.018412 | -0.018692
TOT | 0.15128 | 0.13398 |  | 0.13392 | 0.11145 |  | 0.091205 | 0.087243 |  | 0.082185 | 0.0747
%VARIATION |  | -11.43% |  |  | -16.78% |  |  | -4.344% |  |  | -9.107%
SCENARIO Base-case + A + B (2030/2050)
| NMC | [7 empty] | NCA
| Base-case 2030 | Scenario A 2030 | Scenario B 2030 |  | Base-case 2050 | Scenario A 2050 | Scenario B 2050 |  | Base-case 2030 | Scenario A 2030 | Scenario B 2030 |  | Base-case 2050 | Scenario A 2050 | Scenario B 2050
TOT | 0.15128 | 0.14748 | 0.13398 |  | 0.13392 | 0.12433 | 0.11145 |  | 0.091205 | 0.088413 | 0.087243 |  | 0.082185 | 0.07498 | 0.0747
|  | -2.507% | -11.43% |  |  | -7.162% | -16.78% |  |  | -3.061% | -4.344% |  |  | -8.767% | -9.107%
SCENARIO C: ENERGY MIX FOR MANUFACTURING STAGE FROM RENEWABLES (2018/2030/2050)
| NMC (base-case 2010-18) | NMC (Scenario C 2010-18) |  | NMC (base-case 2030) | NMC (Scenario C 2030) |  | NMC (base-case 2050) | NMC (Scenario C 2050) |  |  | NCA (base-case 2010-18) | NCA (Scenario C 2010-18) |  | NCA (base-case 2030) | NMC (Scenario C 2030) | NCA (base-case 2050) | NMC (Scenario C 2050)
Manufacturing | 0.24454 | 0.19874 |  | 0.18986 | 0.16488 |  | 0.16868 | 0.15048 |  |  | 0.10344 | 0.074975 |  | 0.094213 | 0.078688 | 0.087687 | 0.076376
Use | 0.05 | 0.05 |  | 0.029298 | 0.029298 |  | 0.022068 | 0.022068 |  |  | 0.03 | 0.03 |  | 0.017139 | 0.017139 | 0.012909 | 0.012909
Recycling | -0.096507 | -0.096507 |  | -0.06788 | -0.094404 |  | -0.056821 | -0.056821 |  |  | -0.016275 | -0.016275 |  | -0.020147 | -0.020147 | -0.018412 | -0.018412
TOT | 0.19804 | 0.15224 |  | 0.15128 | 0.099777 |  | 0.13392 | 0.11573 |  |  | 0.11717 | 0.0887 |  | 0.091205 | 0.07568 | 0.082185 | 0.070873
%VARIATION for manufacturing stage |  | -18.73% |  |  | -13.16% |  |  | -10.79% |  |  |  | -27.52% |  |  | -16.48% |  | -12.9%
[10 empty] | 2018 | 2030 | 2050
[10 empty] | -23.12% | -14.82% | -11.84%

## LCIA (per kg)
| Material/ Process | NMC (Ellingsen) | NMC (Majeau-Bettez) | NCA (Bauer) | NCA (Philippot) | LMO/NMC (Cusenza)
Manufacturing
Others
| Electricity | 3.8174 | 3.8174 | 4.3153 | 3.8174 | 3.8174
| Heat | #REF! | #REF! | #REF! | #REF! | #REF!
| Water | 0 | 0 | 0.0019163 | 0 | 0
| Hydrochloric acid mix (100%) | 0 | 0 | 0 | 0 | 0
| n-Methylpyrolidone (NMP) | 0 | 0 | 0 | 0 | 0
| Nitric acid (98%) | 0 | 0 | 0 | 0 | 0
| Benzene | 0 | 0 | 0.0173 | 0 | 0
| Water (deionised) | 0.0022268 | 0.0041614 | 0.0011193 | 0.0017006 | 0.002133
| Waste water treatment | 0 | 0 | 1.9285e-05 | 0 | 0
Active components per cell
Anode
| Aluminium hydroxide |  |  | 0.010769 | 0 | 0
| Cobalt hydroxide | 0 | 0 | 0 | 0 | 0
| Copper current collector | 0.78877 | 0.48919 | 0.53164 | 0.072262 | 0.24609
| Graphite powder | 0.33297 | 0.29454 | 0 | 0 | 0
| Graphite | 0 | 0 | 0.010502 | 0.0036225 | 0.0021083
| Hydrogen peroxide |  |  | 0.13995 | 0 | 0
| Manganese | 0 | 0 | 0 | 0 | 0
| N-methyl-2-pyrrolidone | 0 | 0 | 0 | 0 | 0.93389
| Nickel | 0 | 0 | 1.3156 | 0 | 0
| Nitric acid | 0 | 0 | 1.3739 | 0 | 0
| Polyvinylidene fluoride (emulsion polymerization) (PVDF) | 0 | 0 | 0 | 0 | 0
Binder production, for electrodes, Li-Ion batteries, CMC-SBR / water (Peters) | Styrene-Butadiene Rubber (SBR) Mix | 0.0044607 | 0.0052032 | 0.0026549 | 0.0048317 | 0.0029369
| carboxymethyl cellulose | 0.016543 | 0.019297 | 0.0098459 | 0.017919 | 0.010892
| Heat | 0.012509 | 0.014591 | 0.0074449 | 0.013549 | 0.0082357
| Water (deionised) | 8.085e-05 | 9.4306e-05 | 4.8119e-05 | 8.7573e-05 | 5.323e-05
| Rare earth | 0 | 0 | 0 | 0 | 0
| Silicon | 0 | 0 | 0 | 0.031381 | 0
| Steel sheet part | 0 | 0 | 0 | 0 | 0
Cathode
| Aluminium sulphate | 0 | 0 | 0 | 0.035033 | 0
| Manganese sulphate (estimation) | 0.12368 | 0.13829 | 0 | 0 | 0.044182
| Nickel Sulfate from electrolytnickel | 0.85523 | 0.95068 | 0 | 1.5524 | 0.30373
| Sodium hydroxide (caustic soda) mix (100%) | 0.31345 | 0.29207 | 0.36454 | 0.23847 | 0
| Sulphuric acid (96%) | 0 | 0 | 0 | 0 | 0
| Lithium Carbonate mix | 0 | 0 | 0 | 0 | 0
| Cobalt sulfate | 5.2615 | 2.9243 | 0 | 1.8259 | 0.93428
Binder (Bauer) | tetrafluoroethylene | 2.0238 | 4.075 | 0.79047 | 1.5397 | 1.5862
| PE | #REF! | #REF! | #REF! | #REF! | #REF!
Plastic compound | Polyvinylidene fluoride (emulsion polymerization) (PVDF) | 0 | 0 | 0 | 0 | 0
| Styrene-Butadiene Rubber (SBR) Mix | 0 | 0 | 0 | 0 | 0
| Carbon black | 0.015107 | 0.038022 | 0 | 0.011493 | 0.029602
| Aluminium current collector | 0.78348 | 0.75977 | 0 | 0 | 0.31274
| Aluminium, wrought alloy |  |  | 0.87192 | 0 | 0
| Cobalt hydroxide | 0 | 0 | 0 | 0 | 0
| N-methyl-2-pyrrolidone |  |  |  | 0.015859
| Nickel hydroxide | 0 | 0 | 0 | 0 | 0
| Aluminium foil | 0 | 0 | 0 | 0.15887 | 0
| Steel sheet part | 0 | 0 | 0 | 0 | 0
| Heat | 0.1154 | 0.010753 | 0.048306 | 0 | 0.034353
| Lithium hydroxide | 0.39536 | 0.36839 | 0.33211 | 0.30078 | 0.11769
| Emission to water: sulfate | 0 | 0 | 0 | 0 | 0
| Emission to water: sodium | 0 | 0 | 0 | 0 | 0
Electrolyte
Carbonates mix | Dimethyl carbonate (DMC) | 0 | 0 | 0 | 0.042099 | 0
| Ethylene carbonate | 0.17779 | 0.2215 | 0.2082 | 0.030172 | 0.11548 | (Notter)
| Propylene carbonate | 0 | 0 | 0 | 0 | 0
| Dimethyl carbonate (DMC) (for EMC) | 0 | 0 | 0 | 0 | 0
| Lithium hydroxide | 0 | 0 | 0 | 0 | 0
| Potassium hydroxide | 0 | 0 | 0 | 0 | 0
| Caustic soda | 0 | 0 | 0 | 0 | 0
| Water | 0 | 0 | 0 | 0 | 0
(Notter) | Lithium Hexaflurophosphate | 0.38583 | 0.48069 | 0.45183 | 0.13096 | 0.2506
Separator
| Polyamide foil | 0 | 0 | 0 | 0 | 0
| Polyethylene terephthalate foil | 0 | 0 | 0 | 0 | 0
| Polypropylene film | 0.57043 | 0.071082 | 0.10885 | 0 | 0.10603
| Polyethylene foil | 0 | 0.04717 | 0.072236 | 0.12149 | 0
Passive components per cell
Cell casing
Steel nickel plated | Steel sheet part | 0 | 0 | 0 | 0 | 0
| Nickel mix | 0 | 0 | 0 | 0 | 0
| Aluminium sheet | 0.08587 | 0.08587 | 0.08587 | 0.08587 | 0.091339
| Polypropylene Film | 0 | 0 | 0 | 0 | 0
| Aluminium foil | 0 | 0 | 0 | 0 | 0
| Steel sheet | 0 | 0 | 0 | 0 | 0
| Copper | 0.041424 | 0.041424 | 0.041424 | 0.041424 | 0.0028332
| PET-PA-Al foil | 0.10025 | 0.10025 | 0.10025 | 0.10025 | 0.082504
| Transport (lorry) | 7.9198e-07 | 7.9198e-07 | 7.9198e-07 | 7.9198e-07 | 0.00014525
| Transport (train) | 1.2365e-07 | 1.2365e-07 | 1.2365e-07 | 1.2365e-07 | 9.0706e-05
Battery casing
| Polybutylene Terephthalate Granulate | 0 | 0 | 0 | 0 | 0
| Polyethylene Film | 0 | 0 | 0 | 0 | 0
| Polypropylene Film | 0.39014 | 0.39014 | 0.39014 | 0.39014 | 0.39014
| Injection moulding | 0.2772 | 0.2772 | 0.2772 | 0.2772 | 0.2772
| Steel sheet | 0 | 0 | 0 | 0 | 0
OEM system
BMU (E-MOBILITY)
Battery management system (BMS) (Ellingsen) | Fastener, for IBIS (Ellingsen) |  | 0.00058238 | 0.00058238 | 0.00058238 | 0.00058238
| High voltage system (HVS), for BMS, Li-Ion battery (Ellingsen) | 0.0027271 | 0.0027271 | 0.0027271 | 0.0027271 | 0.0027271
| Integrated Battery Interface System (IBIS), for BMS (Ellingsen) | 0.60689 | 0.60689 | 0.60689 | 0.60689 | 0.60689
| Low voltage system (LVS), for BMS, Li-Ion Battery (Ellingsen) | 0.43878 | 0.43878 | 0.43878 | 0.43878 | 0.43878
| printed wiring board, through-hole mounted, unspecified, Pb free - GLO | 0.29655 | 0.29655 | 0.29655 | 0.29655 | 0.29655
| transport, freight train - Europe without Switzerland | 5.0512e-07 | 5.0512e-07 | 5.0512e-07 | 5.0512e-07 | 5.0512e-07
| transport, freight, lorry 16-32 metric ton, EURO5 - RER | 8.0885e-07 | 8.0885e-07 | 8.0885e-07 | 8.0885e-07 | 8.0885e-07
| Switch PCB | 0 | 0 | 0 | 0 | 0
| Polyethylene Film | 0 | 0 | 0 | 0 | 0
| Polypropylene Film | 0 | 0 | 0 | 0 | 0
| Connector | 0 | 0 | 0 | 0 | 0
| Transport |  | 0 | 0 | 0 | 0
| Lorry | 0.040786 | 0.0087768 | 0.034211 | 0.029662 | 0.046353
| Train | 0.010694 | 0.012359 | 0.031874 | 0.0084424 | 0.026383
| Transoceanic ship | 0.057383 | 0 | 0 | 0.12265 | 0.011883 |  |  | NMC (Ellingsen) | NMC (Majeau-Bettez) | NCA (Bauer) | NCA (Philippot) | LMO/NMC (Cusenza)
Battery repurposing
| Battery repurposing | 0 | 0 | 0 | 0 | 0
| TOT manufacturing [kg CO2 eq/kg] | #REF! | #REF! | #REF! | #REF! | #REF! |  | Default scenario | 15.1648 | 16.1671 | 15.2186 | 12.5623 | 12.1465 |  | 29.75% | 27.9% | 33.51% | 35.91% | 37.14%
[8 empty] | Scenario 2 | 10.6538 | 11.6561 | 10.1192 | 8.0514 | 7.6355 |  | 32.84%
Use stage
| Electricity | 4.0718 | n.a. | 4.0718 | 4.0718 | 4.0718
| TOT use [kg CO2 eq/kg] | 4.0718 | n.a. | 4.0718 | 4.0718 | 4.0718
End-of-life stage (recycling)
Multi-functionality end-of-life situations (PEF annex V)
| Electricity grid mix | 0.29266 | 0.29266 | 0.29266 | 0.29266 | 0.29266
| Thermal energy from natural gas | 0.14562 | 0.14562 | 0.14562 | 0.14562 | 0.14562
| Process steam from natural gas 90% | 0.50648 | 0.50648 | 0.50648 | 0.50648 | 0.50648
| Tap water | 0.011063 | 0.011063 | 0.011063 | 0.011063 | 0.011063
| Lime (CaO; quicklime lumpy) | 0.047087 | 0.047087 | 0.047087 | 0.047087 | 0.047087
| Hard coal mix | 0 | 0 | 0 | 0 | 0
| Sodium hydroxide (caustic soda) mix | 0.14728 | 0.14728 | 0.14728 | 0.14728 | 0.14728
| Sulphuric acid (96%) | 0.1393 | 0.1393 | 0.1393 | 0.1393 | 0.1393
| Landfill for inert matter (Steel) | 0.002466 | 0.002466 | 0.002466 | 0.002466 | 0.002466
| Municipal waste water treatment (sludge incineration) | 0.015217 | 0.015217 | 0.015217 | 0.015217 | 0.015217
Battery cell recycling credits (depending on cell composition) | Process steam from natural gas 90% | -0.11411 | -0.11411 | -0.11411 | -0.11411 | -0.11411
| Aluminium recycling (2010) | -0.022836 | -0.022145 | -0.030581 | -0.0057818 | -0.0091153
| Lithium | -0.077441 | -0.0079754 | -0.032913 | -0.00022366 | -0.023285
| Manganese sulphate (estimation) | -0.10046 | -0.11233 | 0 | 0 | -0.035887
| Nickel Sulfate from electrolytnickel | -0.59635 | -0.6629 | -0.41973 | -1.0825 | -0.21179
| Cobalt sulfate | -4.606 | -2.56 | 0 | -1.5984 | -0.81789
| Copper mix (99,999% from electrolysis) | -2.5664 | -1.5917 | -1.7298 | -0.23512 | -0.80071
Aluminium ingot mix
Graphite
Passive parts recycling | EAF Steel billet / Slab / Bloom | 0.03807 | 0.03807 | 0.03807 | 0.11907 | 0.03807
| Aluminium recycling (2010) | 0.0025028 | 0.0025028 | 0.0025028 | 0.0025028 | 0.0026623
| Recycling of copper from electronic scrap | 0.0018683 | 0.0018683 | 0.0018683 | 0.0018683 | 0.00012779
| Plastic granulate secondary | 0 | 0 | 0 | 0 | 0
Passive parts credits | Aluminium ingot mix | [8 empty] | NMC (Ellingsen) | NCA (Bauer) | NCA (Philippot) | LMO/NMC (Cusenza) |  |  |  | NMC (Majeau-Bettez)
| Copper mix (99,999% from electrolysis) | -0.13478 | -0.13478 | -0.13478 | -0.13478 | -0.0092185 |  |  |  | 15.1648 | 15.2186 | 12.5623 | 12.1465 |  |  |  | 16.1671
| Polyethylene Low Density Granulate (LDPE/PE-LD) | -0.13174 | -0.13174 | -0.13174 | -0.13174 | -0.13174 |  |  |  | 77.2632 | 137.659 | 126.9323 | 111.7005 |  |  |  | n.a.
| Steel sheet part | -0.090224 | -0.090224 | -0.090224 | -0.090224 | -0.090224 |  |  |  | -10.9912 | -8.0925 | -10.8116 | -10.2183 |  |  |  | -10.2262
Recycling of OEM parts | Aluminium recycling (2010) | 0.021913 | 0.021913 | 0.021913 | 0.021913 | 0.021913
| EAF Steel billet / Slab / Bloom | 0.0080028 | 0.0080028 | 0.0080028 | 0.0080028 | 0.0080028
| Plastic granulate secondary | 0 | 0 | 0 | 0 | 0
Recycling of OEM electronic parts | Recycling of copper from electronic scrap | 2.4795e-10 | 2.4795e-10 | 2.4795e-10 | 2.4795e-10 | 2.4795e-10 | [5 empty] | Average
| Recycling of gold from electronic scrap | 4.5225e-13 | 4.5225e-13 | 4.5225e-13 | 4.5225e-13 | 4.5225e-13 |  |  |  |  | TOT manufacturing | 13.7731 | TOT manufacturing | 10.83%
| Recycling of palladium from electronic scrap | 9.1063e-14 | 9.1063e-14 | 9.1063e-14 | 9.1063e-14 | 9.1063e-14 |  |  |  |  | TOT use | 113.3887 | TOT use | 89.17% |  |  | -72.81%
| Recycling of silver from electronic scrap | 4.9862e-12 | 4.9862e-12 | 4.9862e-12 | 4.9862e-12 | 4.9862e-12 |  |  |  |  | TOT recycling | -10.0284 | TOT recycling | -7.886%
OEM parts credits | Aluminium ingot mix | -0.33707 | -0.33707 | -0.33707 | -0.33707 | -0.33707
| Steel sheet part | -0.1624 | -0.1624 | -0.1624 | -0.1624 | -0.1624
| Polyethylene Low Density Granulate (LDPE/PE-LD) | -0.069423 | -0.069423 | -0.069423 | -0.069423 | -0.069423
OEM electronic parts credits | Copper mix (99,999% from electrolysis) | -1.7116e-08 | -1.7116e-08 | -1.7116e-08 | -1.7116e-08 | -1.7116e-08
| Gold mix | -1.4911e-11 | -1.4911e-11 | -1.4911e-11 | -1.4911e-11 | -1.4911e-11
| Palladium mix | -2.2703e-12 | -2.2703e-12 | -2.2703e-12 | -2.2703e-12 | -2.2703e-12
| Silver mix | -4.6984e-11 | -4.6984e-11 | -4.6984e-11 | -4.6984e-11 | -4.6984e-11
| Waste incineration of glass/inert material | -0.00082542 | -0.00082542 | -0.00082542 | -0.00082542 | -0.00082542
| Landfill for inert matter | -0.00013955 | -0.00013955 | -0.00013955 | -0.00013955 | -0.00013955
Treatment of unsorted battery fraction | Landfill for inert matter | 0.0016757 | 0.0016757 | 0.0016757 | 0.0016757 | 0.0016757
| TOT recycling [kg CO2 eq/kg] | -7.629 | -4.6166 | -1.8725 | -2.5005 | -1.4342
| TOT BATTERY LIFE CYCLE [kg CO2 eq/kg] | #REF! | n.a. | #REF! | #REF! | #REF!
#REF!
|  | NMC (Ellingsen) | NCA (Bauer) | NCA (Philippot) | LMO/NMC (Cusenza)
| Manufacturing stage | 15.1648 | 15.2186 | 12.5623 | 12.1465
| Use stage | 4.8117 | 4.8117 | 4.8117 | 4.8117
| EoL stage (recycling) | -10.9912 | -8.0925 | -10.8116 | -10.2183
[12 empty] | Electricity grid mix | 0.12538
[12 empty] | Thermal energy from natural gas | 0.14562
[12 empty] | Process steam from natural gas 90% | 0.50648
[12 empty] | Tap water | 0.011063
[12 empty] | Lime (CaO; quicklime lumpy) | 0.047087
[12 empty] | Hard coal mix | 0
[12 empty] | Sodium hydroxide (caustic soda) mix | 0.14728
[12 empty] | Sulphuric acid (96%) | 0.1393
[12 empty] | Landfill for inert matter (Steel) | 0.002466
[12 empty] | Municipal waste water treatment (sludge incineration) | 0.015217
[12 empty] | Process steam from natural gas 90% | -0.11411
[12 empty] | Aluminium recycling (2010) | -0.0057818
[12 empty] | Lithium | -0.0033549
[12 empty] | Manganese sulphate (estimation) | 0
[12 empty] | Nickel Sulfate from electrolytnickel | -1.0938
[12 empty] | Cobalt sulfate | -1.0846
[12 empty] | Copper mix (99,999% from electrolysis) | -0.23512
Aluminium ingot mix
Graphite
[12 empty] | EAF Steel billet / Slab / Bloom | 0.11907
[12 empty] | Aluminium recycling (2010) | 0.0025028
[12 empty] | Recycling of copper from electronic scrap | 0.0018683
[12 empty] | Plastic granulate secondary | 0
Aluminium ingot mix
[12 empty] | Copper mix (99,999% from electrolysis) | -0.13478
[12 empty] | Polyethylene Low Density Granulate (LDPE/PE-LD) | -0.13174
[12 empty] | Steel sheet part | -0.090224
[12 empty] | Aluminium recycling (2010) | 0.021913
[12 empty] | EAF Steel billet / Slab / Bloom | 0.0080028
[12 empty] | Plastic granulate secondary | 0
[12 empty] | Recycling of copper from electronic scrap | 2.4795e-10
[12 empty] | Recycling of gold from electronic scrap | 4.5225e-13
[12 empty] | Recycling of palladium from electronic scrap | 9.1063e-14
[12 empty] | Recycling of silver from electronic scrap | 4.9862e-12
[12 empty] | Aluminium ingot mix | -0.33707
[12 empty] | Steel sheet part | -0.1624
[12 empty] | Polyethylene Low Density Granulate (LDPE/PE-LD) | -8.4337
[12 empty] | Copper mix (99,999% from electrolysis) | -1.7116e-08
[12 empty] | Gold mix | -1.4911e-11
[12 empty] | Palladium mix | -2.2703e-12
[12 empty] | Silver mix | -4.6984e-11
[12 empty] | Waste incineration of glass/inert material | -0.00082542
[12 empty] | Landfill for inert matter | -0.00013955
[12 empty] | Landfill for inert matter | 0.0016757
Il grafico non è disponibile in questa versione di Excel. Se si modifica questa forma o si salva la cartella di lavoro in un formato di file diverso, il grafico verrà danneggiato in modo permanente.
Il grafico non è disponibile in questa versione di Excel. Se si modifica questa forma o si salva la cartella di lavoro in un formato di file diverso, il grafico verrà danneggiato in modo permanente.
Il grafico non è disponibile in questa versione di Excel. Se si modifica questa forma o si salva la cartella di lavoro in un formato di file diverso, il grafico verrà danneggiato in modo permanente.

## Impact_calculation
| Material/ Process | Dataset | Database | Unit | GWP impact (kg CO2 eq./unit) | Acidification terrestrial and freshwater (mol H+ eq/unit) | Cancer human health effects (CTUh/unit) | Ecotoxicity freshwater (CTUe/unit) | Eutrophication freshwater (kg P eq/unit) | Eutrophication marine (kg N eq/unit) | Eutrophication terrestrial (mol N eq/unit) | Ionising radiation, HH (kBq U-235 eq/unit) | Land use (Pt/unit) | Non-cancer human health effects (CTUh/unit) | Ozone depletion (kg CFC11 eq/unit) | Photochemical ozone formation, HH (kg NMVOC eq/unit) | Resource use, energy carriers (MJ/unit) | Resource use, mineral and metals (kg Sb eq/unit) | Respiratory inorganics (disease inc./unit) | Water scarcity (m3 depriv./unit)
Manufacturing
Others
| Electricity | see Energy mix variables | Ecoinvent | kWh | 0.42415
| Heat | market for heat, central or small-scale, natural gas, cut-off, S | Ecoinvent | MJ | 0.077853 | 0.00029528 | 1.5292e-10 | 0.027781 | 3.0121e-06 | 1.7087e-05 | 0.00017827 | 0.0017836 | 0.0086074 | 1.7146e-09 | 5.2321e-09 | 9.3336e-05 | 1.0933 | 2.9492e-08 | 1.6219e-09 | 0.0015151
| Water | market for tap water, cut-off, S | Ecoinvent | kg | 0.00016621 | 1.1978e-06 | 3.2571e-11 | 0.00041759 | 5.4116e-08 | 2.0676e-07 | 2.1849e-06 | 4.0247e-05 | 0.00027428 | 1.2205e-10 | 1.7457e-11 | 7.9035e-07 | 0.0022086 | 9.7827e-10 | 1.5205e-11 | 0.035404
| Hydrochloric acid mix (100%) | Hydrochloric acid production, production mix, at plant, technology mix, 100% active substance | EF | kg | 0.70373 | 0.0046998 | 1.4137e-08 | 0.38758 | 0.00015881 | 0.00069644 | 0.0069391 | 0.17023 | 0.18207 | 2.511e-07 | 3.1464e-07 | 0.0019048 | 11.7877 | 1.2142e-05 | 5.4905e-08 | 0.45523
| n-Methylpyrolidone (NMP) | N-methyl-2-pyrrolidone production RER | Ecoinvent | kg | 7.2708 | 0.05105 | 4.1696e-08 | 4.5857 | 0.0017465 | 0.01069 | 0.06105 | 0.66899 | 6.6462 | 4.5708e-07 | 6.3322e-07 | 0.021176 | 113.211 | 2.5961e-05 | 4.116e-07 | 25.3856
| Nitric acid (98%) | Nitric acid (98%), production mix, at producer, oxidation of ammonia, 98% | EF | kg | 3.2018 | 0.016337 | 1.0283e-08 | 1.211 | 0.00016938 | 0.0024116 | 0.06319 | 0.018282 | 2.2989 | 9.4218e-08 | 4.8962e-10 | 0.0060507 | 12.5416 | 8.0488e-06 | 9.8453e-08 | 0.28986
| Benzene | benzene production, cut-off, S | Ecoinvent | kg | 1.9445 | 0.0076305 | 1.5197e-08 | 0.53488 | 1.3927e-05 | 0.0010998 | 0.011967 | 0.00025531 | 0.021408 | 6.5233e-09 | 5.6268e-10 | 0.0056608 | 62.7281 | 2.6186e-08 | 6.7014e-08 | 1.3742
| Water (decarbonised) | water production and supply, decarbonised, cut-off, S | Ecoinvent | kg | 8.7979e-06 | 4.4801e-08 | 5.9791e-13 | 1.0064e-05 | 2.458e-09 | 1.0307e-08 | 9.7011e-08 | 5.8318e-07 | 2.3641e-05 | 1.5295e-12 | 6.6647e-13 | 3.1835e-08 | 8.6747e-05 | 4.9419e-11 | 5.924e-13 | 0.042182
| Waste water treatment | Treatment of residential wastewater, large plant, production mix, at plant, waste water treatment including sludge treatment, 1m3 of waste water treated - EU-28+EFTA | EF | kg | 0.00184 | -3.0016e-07 | 1.6547e-11 | 0.0023294 | 1.3191e-06 | 5.779e-06 | -7.3935e-06 | 1.4994e-05 | -0.10358 | 2.9645e-10 | -6.3166e-15 | 1.1651e-06 | 0.0037719 | -7.7781e-11 | -1.4134e-10 | -0.010024
Active components per cell
Anode
| Aluminium hydroxide | market for aluminium hydroxide, cut-off, S | Ecoinvent | kg | 1.2844 | 0.016342 | 4.0361e-07 | 5.5784 | 0.00050105 | 0.0021369 | 0.023642 | 0.077551 | 3.983 | 9.117e-07 | 1.5065e-07 | 0.0067886 | 14.4605 | 8.6109e-07 | 1.2219e-07 | 0.1625
| Cobalt hydroxide | cobalt production, cut-off, S | Ecoinvent | kg | 10.634 | 0.14568 | 8.8456e-08 | 5.1903 | 0.0034584 | 0.037112 | 0.52843 | 1.3485 | 121.9187 | 1.4736e-06 | 1.0227e-06 | 0.10984 | 119.4508 | 6.6884e-05 | 1.3457e-06 | 6.9031
| Copper current collector | Copper current collector, Li-Ion battery (Ellingsen) | Built with ecoinvent datasets | kg | 4.7375 | 0.38537 | 3.2877e-07 | 52.0832 | 0.083523 | 0.031417 | 0.23445 | 0.69029 | 49.3346 | 2.6888e-05 | 3.5129e-07 | 0.06748 | 54.2684 | 0.0024638 | 8.447e-07 | 4.872
| Graphite powder | graphite production, battery grade, cut-off, S | Ecoinvent | kg | 2.651 | 0.022438 | 6.1914e-09 | 0.24308 | 0.001677 | 0.0027512 | 0.027388 | 0.060482 | 6.3203 | 6.6954e-08 | 1.5284e-07 | 0.02084 | 47.6738 | 4.9938e-07 | 3.563e-07 | 0.33421
| Graphite | graphite production, cut-off, S (RER) | Ecoinvent | kg | 0.028388 | 0.00020337 | 2.4463e-10 | 0.0064049 | 1.4513e-05 | 3.849e-05 | 0.0004536 | 0.010685 | 0.035196 | 1.6409e-09 | 2.3469e-09 | 0.00011307 | 0.42427 | 2.7738e-08 | 1.713e-09 | 0.006837
| Hydrogen peroxide | market for hydrogen peroxide, without water, in 50% solution state, cut-off, S | Ecoinvent | kg | 1.4513 | 0.0085789 | 5.6555e-08 | 1.0944 | 0.00038906 | 0.0013129 | 0.011698 | 0.16923 | 1.5243 | 1.0329e-07 | 1.2729e-07 | 0.0042974 | 21.3666 | 6.046e-06 | 6.8784e-08 | 3.8694
| Manganese | Manganese, production mix, at plant, mining, separation, calcination, electrolysis, 7.21 g/cm3 | EF | kg | 12.4564 | 0.10909 | 5.2499e-08 | 3.3273 | 2.7935e-06 | 0.014117 | 0.15169 | 0.17912 | 38.4223 | 8.8014e-07 | 1.4378e-10 | 0.04216 | 132.9248 | 8.7929e-06 | 3.6801e-06 | 2.7805
| N-methyl-2-pyrrolidone | N-methyl-2-pyrrolidone production RER | Ecoinvent | kg | 7.2708 | 0.05105 | 4.1696e-08 | 4.5857 | 0.0017465 | 0.01069 | 0.06105 | 0.66899 | 6.6462 | 4.5708e-07 | 6.3322e-07 | 0.021176 | 113.211 | 2.5961e-05 | 4.116e-07 | 25.3856
| Nickel | market for nickel, 99.5%, cut-off, S | Ecoinvent | kg | 12.8081 | 3.9755 | 1.1278e-07 | 31.2269 | 0.034528 | 0.028547 | 0.3624 | 1.4454 | 40.1316 | 3.921e-06 | 9.1022e-07 | 0.31886 | 136.8868 | 0.0010607 | 4.0938e-06 | 6.2272
| Nitric acid | market for nitric acid, without water, in 50% solution state, cut-off, S | Ecoinvent | kg | 3.3269 | 0.017206 | 9.1584e-09 | 1.1508 | 0.00016239 | 0.0026481 | 0.059988 | 0.064846 | 0.93553 | 8.431e-08 | 1.5154e-07 | 0.006899 | 13.5709 | 6.7239e-06 | 1.2513e-07 | 0.79536
| Polyvinylidene fluoride (emulsion polymerization) (PVDF) | Polyvinylidene fluoride (PVDF), production mix, at plant, polymerisation of vinyl fluoride, 1.76 g/cm3 | EF | kg | 8.5449 | 0.053442 | 1.7616e-07 | 3.1995 | 2.7637e-05 | 0.0088653 | 0.097082 | 0.27162 | 8.0645 | 4.7243e-07 | 1.2757e-05 | 0.028442 | 151.0294 | 6.0632e-07 | 2.8275e-06 | 2.7907
Binder production, for electrodes, Li-Ion batteries, CMC-SBR / water (Peters) | Styrene-Butadiene Rubber (SBR) Mix | synthetic rubber production, cut-off, S | Ecoinvent | kg | 2.966 | 0.01668 | 2.2355e-08 | 1.1761 | 0.00074685 | 0.0031814 | 0.02411 | 0.57368 | 2.235 | 1.6055e-07 | 7.8001e-07 | 0.010883 | 84.3363 | 8.5949e-05 | 1.9685e-07 | 1.7617
| carboxymethyl cellulose | market for carboxymethyl cellulose, powder, cut-off, S | Ecoinvent | kg | 4.7142 | 0.033723 | 3.0185e-08 | 1.8378 | 0.0014143 | 0.0044512 | 0.04583 | 0.64855 | 4.9071 | 4.6714e-07 | 7.845e-07 | 0.014432 | 63.9457 | 1.3913e-05 | 3.4756e-07 | 2.4021
| Heat | market for heat, central or small-scale, natural gas, cut-off, S | Ecoinvent | MJ | 0.077853 | 0.00029528 | 1.5292e-10 | 0.027781 | 3.0121e-06 | 1.7087e-05 | 0.00017827 | 0.0017836 | 0.0086074 | 1.7146e-09 | 5.2321e-09 | 9.3336e-05 | 1.0933 | 2.9492e-08 | 1.6219e-09 | 0.0015151
| Water (deionised) | market for water, deionised, from tap water, at user, cut-off, S | Ecoinvent | kg | 0.0016168 | 1.2223e-05 | 5.1351e-11 | 0.00095746 | 6.4946e-07 | 1.6747e-06 | 1.7022e-05 | 0.00033157 | 0.0019281 | 2.6634e-10 | 5.519e-10 | 5.1273e-06 | 0.020761 | 5.0621e-09 | 1.0223e-10 | 0.044751
| Rare earth | rare earth concentrate production, 70% REO, from bastnäsite, cut-off, S | Ecoinvent | kg | 2.104 | 0.016429 | 1.3684e-08 | 1.0484 | 0.00059873 | 0.0024998 | 0.025233 | 0.21798 | 5.7399 | 1.7773e-07 | 5.3761e-07 | 0.0068456 | 24.7662 | 7.7641e-06 | 1.6445e-07 | 1.6721
| Silicon | market for silicon, metallurgical grade, cut-off, S | Ecoinvent | kg | 11.5583 | 0.08111 | 2.3593e-08 | 1.5494 | 0.0034709 | 0.011399 | 0.11888 | 1.5892 | 10.2786 | 2.8424e-07 | 5.7983e-07 | 0.042049 | 114.0081 | 3.745e-06 | 5.0314e-07 | 5.6833
| Steel sheet part | Steel cold rolled coil, single route, at plant, blast furnace route, carbon steel | EF | kg | 2.7468 | 0.0083425 | 1.1833e-08 | 0.35056 | 2.0867e-06 | 0.0014002 | 0.015168 | -0.0022993 | 2.9298 | 5.847e-07 | -8.1715e-12 | 0.0050263 | 23.0282 | 7.6806e-05 | 2.4107e-07 | 0.3701
Cathode
| Aluminium sulphate | market for aluminium sulfate, powder, cut-off, S | Ecoinvent | kg | 0.82883 | 0.01192 | 1.0481e-07 | 1.6902 | 0.00039045 | 0.001287 | 0.013841 | 0.14578 | 2.3021 | 2.7489e-07 | 1.1488e-07 | 0.0041694 | 12.6851 | 6.7652e-06 | 8.3175e-08 | 0.66032
| Manganese sulphate (estimation) | Manganese sulphate production, production mix, at plant, technology mix, 100% active substance | EF | kg | 0.87831 | 0.03004 | 3.2406e-08 | 0.75377 | 0.0001225 | 0.0010244 | 0.011325 | 0.081602 | 6.7093 | 1.0996e-07 | 6.8231e-10 | 0.0046152 | 16.7366 | 1.2862e-05 | 2.2546e-07 | 0.23004
| Nickel Sulfate from electrolytnickel | market for nickel sulfate, cut-off, S | Ecoinvent | kg | 5.8604 | 1.598 | 1.3575e-07 | 44.3169 | 0.014154 | 0.012379 | 0.15509 | 0.68637 | 17.6648 | 1.6754e-06 | 4.7751e-07 | 0.13062 | 66.9799 | 0.00043713 | 1.7103e-06 | 3.6862
| Sodium hydroxide (caustic soda) mix (100%) | market for sodium hydroxide, without water, in 50% solution state, cut-off, S | Ecoinvent | kg | 1.3912 | 0.010989 | 1.2091e-08 | 0.57424 | 0.00060093 | 0.0016018 | 0.016032 | 0.29821 | 2.266 | 2.2409e-07 | 7.6585e-07 | 0.0045497 | 17.723 | 6.4749e-06 | 8.6118e-08 | 1.6946
| Sulphuric acid (96%) | Sulphuric acid production, production mix, at plant, technology mix, 100% active substance | EF | kg | 0.21106 | 0.0095795 | 1.0407e-08 | 0.36665 | 5.2695e-05 | 0.00038151 | 0.0040924 | 0.0076082 | 1.1305 | 3.9736e-08 | 2.0385e-10 | 0.0016962 | 7.3551 | 2.9359e-06 | 6.2752e-08 | 0.44137
| Lithium Carbonate mix | lithium carbonate production, production mix, at plant, technology mix, 100% active substance | EF | kg | 2.0699 | 0.019395 | 1.3496e-07 | 3.1559 | 0.0015563 | 0.0084837 | 0.057934 | 0.090579 | 29.8236 | 9.239e-07 | 2.6856e-08 | 0.0093066 | 27.2395 | 1.9398e-05 | 3.7222e-07 | 1.2331
| Cobalt sulfate | Cobalt, production mix, at plant, hydro- and pyrometallurgical processes, >99% Co - GLO | EF | kg | 36.0534 | 0.60419 | 2.5878e-06 | 49.6686 | 0.0070647 | 0.046469 | 0.41261 | 3.907 | 162.185 | 6.5795e-06 | 4.6204e-06 | 0.13897 | 553.934 | 0.0010926 | 6.3047e-06 | 33.1575
Binder (Bauer) | tetrafluoroethylene | market for tetrafluoroethylene, cut-off, S | Ecoinvent | kg | 352.9452 | 0.12622 | 2.7179e-07 | 19.0717 | 0.0053649 | 0.012827 | 0.13213 | 2.3618 | 17.7928 | 2.2825e-06 | 0.0071798 | 0.045259 | 202.0183 | 0.00013606 | 8.3882e-07 | 11.1037
| PE | polyethylene production, linear low density, granulate, cut-off, S | Ecoinvent | kg | 2.0215 | 0.0068462 | 8.8207e-09 | 0.52014 | 1.822e-05 | 0.0011625 | 0.012653 | 0.00045896 | 0.029367 | 7.2615e-09 | 1.049e-09 | 0.0065149 | 68.8259 | 1.2268e-07 | 1.0209e-07 | 1.904
Plastic compound | Polyvinylidene fluoride (emulsion polymerization) (PVDF) | Polyvinylidene fluoride (PVDF), production mix, at plant, polymerisation of vinyl fluoride, 1.76 g/cm3 | EF | kg | 8.5449 | 0.053442 | 1.7616e-07 | 3.1995 | 2.7637e-05 | 0.0088653 | 0.097082 | 0.27162 | 8.0645 | 4.7243e-07 | 1.2757e-05 | 0.028442 | 151.0294 | 6.0632e-07 | 2.8275e-06 | 2.7907
| Styrene-Butadiene Rubber (SBR) Mix | synthetic rubber production, cut-off, S | Ecoinvent | kg | 2.966 | 0.01668 | 2.2355e-08 | 1.1761 | 0.00074685 | 0.0031814 | 0.02411 | 0.57368 | 2.235 | 1.6055e-07 | 7.8001e-07 | 0.010883 | 84.3363 | 8.5949e-05 | 1.9685e-07 | 1.7617
| Carbon black | market for carbon black, cut-off, S | Ecoinvent | kg | 2.6346 | 0.013374 | 1.0559e-08 | 0.73251 | 0.00016053 | 0.0015479 | 0.016816 | 0.40881 | 1.472 | 8.8773e-08 | 1.3836e-06 | 0.0065964 | 86.1012 | 5.3434e-06 | 2.9327e-07 | 0.062655
| Aluminium current collector | Aluminium current collector production, for Li-Ion battery (Ellingsen) | Built with ecoinvent datasets | kg | 16.963 | 0.16719 | 9.4855e-07 | 14.2464 | 0.0052219 | 0.019199 | 0.19983 | 0.72463 | 22.1207 | 2.6253e-06 | 8.1257e-07 | 0.062438 | 152.1285 | 1.704e-05 | 1.9636e-06 | 4.9456
| Aluminium, wrought alloy | market for aluminium, wrought alloy, cut-off, S | Ecoinvent | kg | 16.3074 | 0.1632 | 9.3533e-07 | 13.9202 | 0.004939 | 0.018649 | 0.19449 | 0.53567 | 21.3762 | 2.5749e-06 | 7.567e-07 | 0.060305 | 142.5949 | 1.648e-05 | 1.9311e-06 | 4.7353
| Cobalt hydroxide | cobalt production, cut-off, S | Ecoinvent | kg | 10.634 | 0.14568 | 8.8456e-08 | 5.1903 | 0.0034584 | 0.037112 | 0.52843 | 1.3485 | 121.9187 | 1.4736e-06 | 1.0227e-06 | 0.10984 | 119.4508 | 6.6884e-05 | 1.3457e-06 | 6.9031
| N-methyl-2-pyrrolidone | N-methyl-2-pyrrolidone production RER | Ecoinvent | kg | 7.2708 | 0.05105 | 4.1696e-08 | 4.5857 | 0.0017465 | 0.01069 | 0.06105 | 0.66899 | 6.6462 | 4.5708e-07 | 6.3322e-07 | 0.021176 | 113.211 | 2.5961e-05 | 4.116e-07 | 25.3856
| Nickel hydroxide | Nickel (new GUID), production mix, at plant, mining and processing, 8.9 g/cm3 | EF | kg | 8.2656 | 1.731 | 2.7989e-07 | 28.7863 | 1.4795e-05 | 0.0098086 | 0.10704 | 0.64988 | 13.3119 | 3.9291e-06 | 1.2894e-09 | 0.13127 | 132.4188 | 0.00090714 | 1.1243e-05 | 3.1513
| Aluminium foil | Aluminium foil , single route, at plant, primary production, 2.7 g/cm3 | EF | kg | 13.5855 | 0.050982 | 2.7036e-08 | 0.90314 | 2.6736e-05 | 0.0083086 | 0.089221 | 3.2687 | 53.762 | 5.8236e-07 | 8.6365e-09 | 0.025129 | 200.6945 | 3.0221e-06 | 5.1703e-07 | 3.4799
| Steel sheet part | Steel cold rolled coil, single route, at plant, blast furnace route, carbon steel | EF | kg | 2.7468 | 0.0083425 | 1.1833e-08 | 0.35056 | 2.0867e-06 | 0.0014002 | 0.015168 | -0.0022993 | 2.9298 | 5.847e-07 | -8.1715e-12 | 0.0050263 | 23.0282 | 7.6806e-05 | 2.4107e-07 | 0.3701
| Heat | market for heat, central or small-scale, natural gas, cut-off, S | Ecoinvent | MJ | 0.077853 | 0.00029528 | 1.5292e-10 | 0.027781 | 3.0121e-06 | 1.7087e-05 | 0.00017827 | 0.0017836 | 0.0086074 | 1.7146e-09 | 5.2321e-09 | 9.3336e-05 | 1.0933 | 2.9492e-08 | 1.6219e-09 | 0.0015151
| Lithium hydroxide | market for lithium hydroxide, cut-off, S | Ecoinvent | kg | 5.868 | 0.044441 | 1.8173e-07 | 6.1872 | 0.003482 | 0.01446 | 0.097314 | 0.62682 | 44.5139 | 1.508e-06 | 5.9155e-07 | 0.021655 | 66.3293 | 4.1754e-05 | 4.3339e-07 | 4.0667
| Emission to water: sulfate | Emission to water: sulfate | Elementary flow | kg | 0 | 0 | 0 | 0 | 0 | 0 | 0 | 0 | 0 | 0 | 0 | 0 | 0 | 0 | 0 | 0
| Emission to water: sodium | Emission to water: sodium | Elementary flow | kg | 0 | 0 | 0 | 0 | 0 | 0 | 0 | 0 | 0 | 0 | 0 | 0 | 0 | 0 | 0 | 0
Electrolyte
Carbonates mix | Dimethyl carbonate (DMC) | dimethyl carbonate production, production mix, at plant, technology mix, 100% active substance | EF | kg | 2.3159 | 0.0077118 | 2.3923e-08 | 0.72989 | 0.00025101 | 0.0014186 | 0.014645 | 0.1856 | 6.7865 | 1.3075e-07 | 1.2038e-09 | 0.0074319 | 54.1153 | 1.3069e-05 | 1.0544e-07 | 0.5321
| Ethylene carbonate | market for ethylene carbonate, cut-off, S | Ecoinvent | kg | 1.6598 | 0.0072831 | 1.5885e-08 | 0.72737 | 0.00041186 | 0.0012546 | 0.012534 | 0.16704 | 1.5906 | 1.0455e-07 | 6.3831e-08 | 0.0048346 | 35.9636 | 1.0464e-05 | 5.8833e-08 | 2.6431
| Propylene carbonate | Polycarboxylate production, production mix, at plant, technology mix, 100% active substance | EF | kg | 3.1333 | 0.0088187 | 2.9315e-08 | 0.83682 | 0.00016817 | 0.0014713 | 0.015717 | 0.19825 | 5.6054 | 1.3514e-07 | 8.433e-09 | 0.0064361 | 70.0698 | 9.1228e-06 | 9.5142e-08 | 0.48817
| Dimethyl carbonate (DMC) (for EMC) | dimethyl carbonate production, production mix, at plant, technology mix, 100% active substance | EF | kg | 2.3159 | 0.0077118 | 2.3923e-08 | 0.72989 | 0.00025101 | 0.0014186 | 0.014645 | 0.1856 | 6.7865 | 1.3075e-07 | 1.2038e-09 | 0.0074319 | 54.1153 | 1.3069e-05 | 1.0544e-07 | 0.5321
| Lithium hydroxide | market for lithium hydroxide, cut-off, S | Ecoinvent | kg | 5.868 | 0.044441 | 1.8173e-07 | 6.1872 | 0.003482 | 0.01446 | 0.097314 | 0.62682 | 44.5139 | 1.508e-06 | 5.9155e-07 | 0.021655 | 66.3293 | 4.1754e-05 | 4.3339e-07 | 4.0667
| Potassium hydroxide | potassium hydroxide production, cut-off, S | Ecoinvent | kg | 1.8663 | 0.010018 | 1.4769e-08 | 0.63434 | 0.00096825 | 0.00143 | 0.013896 | 0.63268 | 4.2472 | 1.3145e-07 | 1.6629e-07 | 0.0042366 | 29.3103 | 9.7285e-06 | 5.884e-08 | 0.61061
| Caustic soda | sodium hydroxide, without water, in 50% solution state | Ecoinvent | kg | 1.3912 | 0.010989 | 1.2091e-08 | 0.57424 | 0.00060093 | 0.0016018 | 0.016032 | 0.29821 | 2.266 | 2.2409e-07 | 7.6585e-07 | 0.0045497 | 17.723 | 6.4749e-06 | 8.6118e-08 | 1.6946
| Water | market for tap water, cut-off, S | Ecoinvent | kg | 0.00016621 | 1.1978e-06 | 3.2571e-11 | 0.00041759 | 5.4116e-08 | 2.0676e-07 | 2.1849e-06 | 4.0247e-05 | 0.00027428 | 1.2205e-10 | 1.7457e-11 | 7.9035e-07 | 0.0022086 | 9.7827e-10 | 1.5205e-11 | 0.035404
(Notter) | Lithium Hexaflurophosphate | market for lithium hexafluorophosphate, cut-off, S | Ecoinvent | kg | 30.3308 | 0.39014 | 3.1451e-07 | 16.5434 | 0.014239 | 0.045074 | 0.39777 | 5.4309 | 79.936 | 3.5384e-06 | 5.2001e-06 | 0.12772 | 453.0148 | 0.00041232 | 2.671e-06 | 32.3466
Separator
| Polyamide foil | Nylon 6 granulate, production mix, at plant, reaction of caprolactam with water, 1.08 g/cm3 | EF | kg | 7.6374 | 0.011694 | 2.4235e-08 | 1.0626 | 1.7154e-05 | 0.0039121 | 0.023463 | 0.15065 | 5.025 | 1.0627e-07 | 5.6645e-11 | 0.0094738 | 149.3034 | 5.7428e-07 | 7.9817e-08 | 0.68147
| Polyethylene terephthalate foil | Plastic Film, PET, production mix, at plant, raw material production, plastic extrusion, grammage: 0.0685 kg/m2, thickness:50 µm | EF | kg | 2.5261 | 0.0055461 | 1.6437e-08 | 0.49447 | 9.9122e-06 | 0.0014089 | 0.015147 | 0.22609 | 5.2399 | 1.5946e-07 | 1.1785e-10 | 0.0048162 | 63.2349 | 0.00043906 | 7.7478e-08 | 0.70281
| Polypropylene film | polypropylene production, granulate, cut-off, S (1kg) + injection moulding, cut-off, S (1kg) + plastic processing factory construction, cut-off, S (7,4E-10 items) | Ecoinvent | kg | 3.4623 | 0.015215 | 2.4208e-08 | 1.3114 | 0.00091427 | 0.0034678 | 0.024846 | 0.50362 | 1.2413 | 1.5374e-07 | 1.6294e-07 | 0.011016 | 93.941 | 9.7981e-06 | 1.13e-07 | 1.2569
| Polyethylene foil | polyethylene production, low density, granulate, cut-off, S | Ecoinvent | kg | 2.2976 | 0.0094442 | 2.0908e-08 | 1.2532 | 3.6306e-05 | 0.001489 | 0.016231 | 0.00055584 | 0.053252 | 1.6159e-08 | 1.1983e-09 | 0.0093147 | 72.9808 | 2.1691e-07 | 8.8271e-08 | 0.75723
Passive components per cell
Cell casing
Steel nickel plated | Steel sheet part | Steel cold rolled coil, single route, at plant, blast furnace route, carbon steel | EF | kg | 2.7468 | 0.0083425 | 1.1833e-08 | 0.35056 | 2.0867e-06 | 0.0014002 | 0.015168 | -0.0022993 | 2.9298 | 5.847e-07 | -8.1715e-12 | 0.0050263 | 23.0282 | 7.6806e-05 | 2.4107e-07 | 0.3701
| Nickel mix | market for nickel, 99.5%, cut-off, S | Ecoinvent | kg | 12.8081 | 3.9755 | 1.1278e-07 | 31.2269 | 0.034528 | 0.028547 | 0.3624 | 1.4454 | 40.1316 | 3.921e-06 | 9.1022e-07 | 0.31886 | 136.8868 | 0.0010607 | 4.0938e-06 | 6.2272
| Aluminium sheet | Aluminium tab, for Li-Ion pouch cell (Ellingsen) | Built with ecoinvent datasets | kg | 16.963 | 0.16719 | 9.4855e-07 | 14.2464 | 0.0052219 | 0.019199 | 0.19983 | 0.72463 | 22.1207 | 2.6253e-06 | 8.1257e-07 | 0.062438 | 152.1285 | 1.704e-05 | 1.9636e-06 | 4.9456
| Polypropylene Film | Plastic Film, PP, production mix, at plant, raw material production, plastic extrusion, grammage: 0.0458 kg/m2, thickness 50 µm | EF | kg | 2.0975 | 0.0053579 | 2.6776e-08 | 0.59411 | 2.595e-05 | 0.0012675 | 0.012872 | 0.2074 | 4.471 | 1.9178e-07 | 1.9797e-10 | 0.004989 | 76.1866 | 3.2192e-07 | 3.8891e-08 | 0.51937
| Aluminium foil | Aluminium foil , single route, at plant, primary production, 2.7 g/cm3 | EF | kg | 13.5855
| Steel sheet | Steel cold rolled coil, single route, at plant, blast furnace route, carbon steel | EF | kg | 2.7468 | 0.0083425 | 1.1833e-08 | 0.35056 | 2.0867e-06 | 0.0014002 | 0.015168 | -0.0022993 | 2.9298 | 5.847e-07 | -8.1715e-12 | 0.0050263 | 23.0282 | 7.6806e-05 | 2.4107e-07 | 0.3701
| Copper | Copper tab, for Li-Ion pouch cell (Ellingsen) | Built with ecoinvent datasets | kg | 4.7375 | 0.38537 | 3.2877e-07 | 52.0832 | 0.083523 | 0.031417 | 0.23445 | 0.69029 | 49.3346 | 2.6888e-05 | 3.5129e-07 | 0.06748 | 54.2684 | 0.0024638 | 8.447e-07 | 4.872
| PET-PA-Al foil | Multilayer pouch, for pouch cell production (Ellingsen) | Built with ecoinvent datasets | kg | 10.8915 | 0.094176 | 4.9195e-07 | 8.0547 | 0.0031066 | 0.011993 | 0.11851 | 0.62077 | 11.8086 | 1.4009e-06 | 4.9461e-07 | 0.038519 | 126.2291 | 1.9395e-05 | 1.0661e-06 | 3.4701
| Transport (lorry) | transport, freight, lorry 16-32 metric ton, EURO5, cut-off, S | Ecoinvent | kg*km | 0.00017209 | 7.3116e-07 | 1.1631e-12 | 0.00068793 | 1.2064e-08 | 2.0625e-07 | 2.2401e-06 | 1.3934e-05 | 0.0020903 | 3.6934e-11 | 3.8739e-11 | 6.9425e-07 | 0.0025775 | 5.4744e-10 | 1.6932e-11 | 2.1156e-05
| Transport (train) | market for transport, freight train, cut-off, S | Ecoinvent | kg*km | 5.3736e-05 | 3.9637e-07 | 1.3262e-12 | 2.8084e-05 | 2.2894e-08 | 1.2413e-07 | 1.3204e-06 | 1.683e-05 | 0.00033059 | 4.7034e-12 | 6.7639e-12 | 3.684e-07 | 0.00080439 | 8.8265e-11 | 3.5307e-12 | 1.351e-05
Battery casing
| Polybutylene Terephthalate Granulate | Polybutylene Terephthalate (PBT) Granulate, production mix, at plant, from dimethyl terephtalate and 1.4 butanediol, 1.28- 1.40 g/cm3 | EF | kg | 4.549 | 0.0094279 | 1.8374e-08 | 0.46818 | 1.6989e-05 | 0.0017878 | 0.019093 | 0.22344 | 4.8465 | 2.4405e-07 | 1.665e-11 | 0.0083824 | 110.7592 | 3.9674e-07 | 7.117e-08 | 0.4448
| Polyethylene Film | Plastic Film, PE, production mix, at plant, raw material production, plastic extrusion, grammage: 0.0943 kg/m2 | EF | kg | 2.4105 | 0.0064505 | 2.8008e-08 | 0.69211 | 5.5854e-05 | 0.0017187 | 0.016718 | 0.2486 | 5.5922 | 1.889e-07 | 2.3776e-10 | 0.0067418 | 80.0439 | 4.3531e-07 | 4.7804e-08 | 0.98772
| Polypropylene Film | Plastic Film, PP, production mix, at plant, raw material production, plastic extrusion, grammage: 0.0458 kg/m2, thickness 50 µm | EF | kg | 2.0975 | 0.0053579 | 2.6776e-08 | 0.59411 | 2.595e-05 | 0.0012675 | 0.012872 | 0.2074 | 4.471 | 1.9178e-07 | 1.9797e-10 | 0.004989 | 76.1866 | 3.2192e-07 | 3.8891e-08 | 0.51937
| Injection moulding | market for injection moulding, cut-off, S | Ecoinvent | kg | 1.4903 | 0.010002 | 6.0371e-09 | 0.42495 | 0.00050899 | 0.00233 | 0.012935 | 0.32656 | 1.1687 | 5.9162e-08 | 1.4527e-07 | 0.0041474 | 23.057 | 1.3434e-06 | 7.3071e-08 | 0.57629
| Steel sheet | Steel cold rolled coil, single route, at plant, blast furnace route, carbon steel | EF | kg | 2.7468 | 0.0083425 | 1.1833e-08 | 0.35056 | 2.0867e-06 | 0.0014002 | 0.015168 | -0.0022993 | 2.9298 | 5.847e-07 | -8.1715e-12 | 0.0050263 | 23.0282 | 7.6806e-05 | 2.4107e-07 | 0.3701
OEM system
BMU (E-MOBILITY)
Battery management system (BMS) (Ellingsen) | Fastener, for IBIS (Ellingsen) | Fastener, for IBIS (Ellingsen) | Built with ecoinvent datasets | kg | 4.1304 | 0.026943 | 7.1847e-07 | 9.0735 | 0.0024514 | 0.0046207 | 0.044808 | 0.42314 | 11.5315 | 1.729e-06 | 2.5711e-07 | 0.015819 | 45.0859 | 3.731e-05 | 3.3243e-07 | 1.7621
| High voltage system (HVS), for BMS, Li-Ion battery (Ellingsen) | High voltage system (HVS), for BMS, Li-Ion battery (Ellingsen) | Built with ecoinvent datasets | kg | 19.341 | 0.327 | 1.1583e-06 | 61.151 | 0.048295 | 0.03708 | 0.34852 | 1.5352 | 63.2279 | 2.9763e-05 | 1.3156e-06 | 0.1002 | 217.414 | 0.0038791 | 1.8097e-06 | 10.201
| Integrated Battery Interface System (IBIS), for BMS (Ellingsen) | Integrated Battery Interface System (IBIS), for BMS (Ellingsen) | Built with ecoinvent datasets | kg | 26.9012 | 0.25277 | 1.5615e-06 | 50.3937 | 0.02742 | 0.034701 | 0.33295 | 3.4188 | 58.8414 | 9.875e-06 | 1.9806e-06 | 0.10444 | 301.9467 | 0.00079794 | 1.8521e-06 | 11.5208
| Low voltage system (LVS), for BMS, Li-Ion Battery (Ellingsen) | Low voltage system (LVS), for BMS, Li-Ion Battery (Ellingsen) | Built with ecoinvent datasets | kg | 71.8126 | 0.95889 | 1.7298e-06 | 204.6817 | 0.28508 | 0.13375 | 1.3653 | 10.3303 | 574.1359 | 3.564e-05 | 6.928e-06 | 0.48296 | 869.34 | 0.032191 | 6.2718e-06 | 29.7326
| printed wiring board, through-hole mounted, unspecified, Pb free - GLO | printed wiring board, through-hole mounted, unspecified, Pb free - GLO | Built with ecoinvent datasets | kg | 70.8934 | 0.67721 | 1.3422e-06 | 114.1041 | 0.14883 | 0.10246 | 1.0361 | 12.0361 | 293.9169 | 2.0954e-05 | 5.3454e-06 | 0.38466 | 876.3801 | 0.015533 | 5.3158e-06 | 68.2439
| transport, freight train - Europe without Switzerland | transport, freight train - Europe without Switzerland | Ecoinvent | kg*km | 5.3736e-05 | 3.9637e-07 | 1.3262e-12 | 2.8084e-05 | 2.2894e-08 | 1.2413e-07 | 1.3204e-06 | 1.683e-05 | 0.00033059 | 4.7034e-12 | 6.7639e-12 | 3.684e-07 | 0.00080439 | 8.8265e-11 | 3.5307e-12 | 1.351e-05
| transport, freight, lorry 16-32 metric ton, EURO5 - RER | transport, freight, lorry 16-32 metric ton, EURO5 - RER | Ecoinvent | kg*km | 0.00017209 | 7.3116e-07 | 1.1631e-12 | 0.00068793 | 1.2064e-08 | 2.0625e-07 | 2.2401e-06 | 1.3934e-05 | 0.0020903 | 3.6934e-11 | 3.8739e-11 | 6.9425e-07 | 0.0025775 | 5.4744e-10 | 1.6932e-11 | 2.1156e-05
| Switch PCB | Populated Printed wiring board (PWB) (2-layer), production mix, at plant, via the subtractive method (as opposed to additive method), 2-layer | EF | kg | 48.7243 | 0.26572 | 3.6136e-07 | 21.0982 | 0.0010356 | 0.045607 | 0.46491 | 1.2009 | 72.2633 | 9.7319e-06 | 5.9675e-09 | 0.12973 | 527.0435 | 0.0034986 | 3.5138e-06 | 13.3311
| Polyethylene Film | Plastic Film, PE, production mix, at plant, raw material production, plastic extrusion, grammage: 0.0943 kg/m2 | EF | kg | 2.4105 | 0.0064505 | 2.8008e-08 | 0.69211 | 5.5854e-05 | 0.0017187 | 0.016718 | 0.2486 | 5.5922 | 1.889e-07 | 2.3776e-10 | 0.0067418 | 80.0439 | 4.3531e-07 | 4.7804e-08 | 0.98772
| Polypropylene Film | Plastic Film, PP, production mix, at plant, raw material production, plastic extrusion, grammage: 0.0458 kg/m2, thickness 50 µm | EF | kg | 2.0975 | 0.0053579 | 2.6776e-08 | 0.59411 | 2.595e-05 | 0.0012675 | 0.012872 | 0.2074 | 4.471 | 1.9178e-07 | 1.9797e-10 | 0.004989 | 76.1866 | 3.2192e-07 | 3.8891e-08 | 0.51937
| Connector | Populated Printed wiring board (PWB) (2-layer), production mix, at plant, via the subtractive method (as opposed to additive method), 2-layer | EF | kg | 48.7243 | 0.26572 | 3.6136e-07 | 21.0982 | 0.0010356 | 0.045607 | 0.46491 | 1.2009 | 72.2633 | 9.7319e-06 | 5.9675e-09 | 0.12973 | 527.0435 | 0.0034986 | 3.5138e-06 | 13.3311
Transport
| Lorry | transport, freight, lorry 16-32 metric ton, EURO5, cut-off, S | Ecoinvent | kg*km | 0.00017209 | 7.3116e-07 | 1.1631e-12 | 0.00068793 | 1.2064e-08 | 2.0625e-07 | 2.2401e-06 | 1.3934e-05 | 0.0020903 | 3.6934e-11 | 3.8739e-11 | 6.9425e-07 | 0.0025775 | 5.4744e-10 | 1.6932e-11 | 2.1156e-05
| Train | market for transport, freight train, cut-off, S | Ecoinvent | kg*km | 5.3736e-05 | 3.9637e-07 | 1.3262e-12 | 2.8084e-05 | 2.2894e-08 | 1.2413e-07 | 1.3204e-06 | 1.683e-05 | 0.00033059 | 4.7034e-12 | 6.7639e-12 | 3.684e-07 | 0.00080439 | 8.8265e-11 | 3.5307e-12 | 1.351e-05
| Transoceanic ship | transport, freight, sea, transoceanic ship, cut-off, S | Ecoinvent | kg*km | 1.1711e-05 | 2.9405e-07 | 5.4588e-14 | 2.2302e-06 | 1.22e-09 | 5.7104e-08 | 6.3567e-07 | 1.2512e-06 | 8.9623e-06 | 3.6097e-13 | 2.2929e-12 | 1.6972e-07 | 0.00016525 | 2.8287e-12 | 3.9164e-13 | 1.4042e-06
Use stage
| Electricity | see Energy mix variables | Ecoinvent | kWh | 0.42415
| Battery repurposing | Bobba et al. (2018) | Ecoinvent | kg | 0
End-of-life stage (recycling)
Multi-functionality end-of-life situations (PEF annex V)
| Electricity | see Energy mix variables | Ecoinvent | kWh | 0.42415
| Thermal energy from natural gas | Thermal energy from natural gas, production mix, at heat plant, technology mix regarding firing and flue gas cleaning, MJ, 100% efficiency - EU-28+3 | EF | MJ | 0.07035 | 5.3479e-05 | 1.1539e-11 | 0.00058742 | 4.7665e-09 | 1.7087e-05 | 0.0001891 | 0.00072128 | 0.012196 | 8.3797e-11 | 6.4173e-13 | 6.1339e-05 | 1.1283 | 2.8365e-09 | 4.0543e-10 | 0.00036947
| Process steam from natural gas 90% | Process steam from natural gas, production mix, at heat plant, technology mix regarding firing and flue gas cleaning, MJ, 90% efficiency - EU-28+3 | EF | MJ | 0.07816 | 5.9403e-05 | 1.2812e-11 | 0.00065215 | 5.2771e-09 | 1.8981e-05 | 0.00021007 | 0.00080105 | 0.013551 | 9.2521e-11 | 7.1293e-13 | 6.8142e-05 | 1.2536 | 3.1501e-09 | 4.5014e-10 | 0.00040981
| Tap water | Tap water, at user, technology mix, per kg water - EU-28+3 | EF | kg | 0.00145 | 7.6592e-06 | 7.1222e-11 | 0.017448 | 1.2825e-07 | 3.4272e-06 | 2.0958e-05 | 0.00021258 | 0.11355 | 1.0157e-09 | 3.0252e-11 | 4.2005e-06 | 0.018678 | 1.2056e-08 | 8.3263e-11 | 0.043746
| Lime (CaO; quicklime lumpy) | Lime production, production mix, at plant, technology mix, 100% active substance - RER | EF | kg | 1.1772 | 0.0011773 | 2.03e-09 | 0.049822 | 3.593e-07 | 0.00023113 | 0.0026059 | 0.01762 | 0.24092 | 7.9616e-09 | 1.9985e-11 | 0.00097158 | 4.8504 | 2.8613e-08 | 4.7489e-09 | 0.01129
Hard coal mix
| Sodium hydroxide (caustic soda) mix | Sodium hydroxide production, production mix, at plant, technology mix, 100% active substance - RER | EF | kg | 0.77514 | 0.0035972 | 1.1354e-08 | 0.27285 | 0.00010295 | 0.00070931 | 0.0069348 | 0.24844 | 4.9723 | 2.8754e-07 | 6.5969e-07 | 0.0017672 | 12.2236 | 5.4818e-06 | 5.0227e-08 | 2685.5535
| Sulphuric acid (96%) | Sulphuric acid production, production mix, at plant, technology mix, 100% active substance - RER | EF | kg | 0.21106 | 0.0095795 | 1.0407e-08 | 0.36665 | 5.2695e-05 | 0.00038151 | 0.0040924 | 0.0076082 | 1.1305 | 3.9736e-08 | 2.0385e-10 | 0.0016962 | 7.3551 | 2.9359e-06 | 6.2752e-08 | 0.44137
| Landfill for inert matter (Steel) | Landfill of inert (steel), production mix (region specific sites), at landfill site, landfill including leachate treatment and with transport without collection and pre-treatment - EU-28+EFTA | EF | kg | 0.0274 | 0.00015992 | 2.9912e-10 | 0.0047077 | 4.0179e-07 | 4.7718e-05 | 0.00053061 | 0.00030852 | 0.10877 | 1.2098e-08 | 4.5431e-14 | 0.00012957 | 0.35827 | 2.5329e-09 | 1.7528e-09 | 0.0021025
| Municipal waste water treatment (sludge incineration) | Treatment of residential wastewater, large plant, production mix, at plant, waste water treatment including sludge treatment, 1m3 of waste water treated - EU-28+EFTA | EF | kg | 0.00184 | -3.0016e-07 | 1.6547e-11 | 0.0023294 | 1.3191e-06 | 5.779e-06 | -7.3935e-06 | 1.4994e-05 | -0.10358 | 2.9645e-10 | -6.3166e-15 | 1.1651e-06 | 0.0037719 | -7.7781e-11 | -1.4134e-10 | -0.010024
Battery cell recycling credits (depending on cell composition) | Process steam from natural gas 90% | Process steam from natural gas, production mix, at heat plant, technology mix regarding firing and flue gas cleaning, MJ, 90% efficiency - EU-28+3 | EF | MJ | 0.07816 | 5.9403e-05 | 1.2812e-11 | 0.00065215 | 5.2771e-09 | 1.8981e-05 | 0.00021007 | 0.00080105 | 0.013551 | 9.2521e-11 | 7.1293e-13 | 6.8142e-05 | 1.2536 | 3.1501e-09 | 4.5014e-10 | 0.00040981
| Aluminium recycling (2010) | Recycling of aluminium into aluminium ingot - from post-consumer, production mix, at plant, collection, transport, pretreatment, remelting, aluminium waste, efficiency 90% - EU-28+EFTA | EF | kg | 0.54783 | 0.00095479 | 0.018721 | 0.00024021 | 2.0517e-07 | 0.0026326 | 5.099e-10 | 9.1665e-09 | 0.0056973 | 0.54079 | 4.8118e-12 | 9.8097e-09 | 0.00074668 | 7.8958 | 1.9259e-08 | 0.0048406
| Lithium | lithium hydroxide production, production mix, at plant, technology mix, 100% active substance | EF | kg | 5.7397 | 0.038237 | 2.5494e-07 | 6.0691 | 0.0026322 | 0.014808 | 0.10651 | 0.2184 | 52.1021 | 1.5958e-06 | 4.3566e-08 | 0.018637 | 62.8613 | 3.9564e-05 | 7.0676e-07 | 2.2431
| Manganese sulphate (estimation) | Manganese sulphate production, production mix, at plant, technology mix, 100% active substance | EF | kg | 0.87831 | 0.03004 | 3.2406e-08 | 0.75377 | 0.0001225 | 0.0010244 | 0.011325 | 0.081602 | 6.7093 | 1.0996e-07 | 6.8231e-10 | 0.0046152 | 16.7366 | 1.2862e-05 | 2.2546e-07 | 0.23004
| Nickel Sulfate from electrolytnickel | Nickel sulphate production, production mix, at plant, technology mix, 100% active substance - RER | EF | kg | 4.7165 | 1.3216 | 1.9127e-07 | 43.4413 | 0.011433 | 0.01051 | 0.13496 | 0.24047 | 35.0681 | 1.5145e-06 | 1.8373e-08 | 0.10837 | 57.662 | 0.0003897 | 1.6573e-06 | 1.2999
| Cobalt sulfate | Cobalt, production mix, at plant, hydro- and pyrometallurgical processes, >99% Co - GLO | EF | kg | 36.0534 | 0.60419 | 2.5878e-06 | 49.6686 | 0.0070647 | 0.046469 | 0.41261 | 3.907 | 162.185 | 6.5795e-06 | 4.6204e-06 | 0.13897 | 553.934 | 0.0010926 | 6.3047e-06 | 33.1575
| Copper mix (99,999% from electrolysis) | Copper cathode, at plant, production mix, per kg | EF | kg | 17.9785 | 0.64625 | 9.1901e-07 | 261.7061 | 0.11307 | 0.078826 | 0.54572 | 2.0115 | 1364.9111 | 4.652e-05 | 3.2273e-07 | 0.13324 | 221.0615 | 0.0049974 | 2.1964e-06 | 11.2045
| Aluminium ingot mix | Aluminium ingot mix (high purity), single route, at plant, primary production, aluminium casting, 2.7 g/cm3, >99% Al - EU-28+EFTA | EF | kg | 11.2357 | 0.04367 | 2.196e-08 | 0.69891 | 1.7006e-05 | 0.0067981 | 0.073043 | 2.8313 | 46.2914 | 4.4829e-07 | 2.5053e-09 | 0.020413 | 163.4761 | 2.5111e-06 | 4.4672e-07 | 1.029
| Graphite | graphite production, cut-off, S (RER) | Ecoinvent | kg | 0.028388 | 0.00020337 | 2.4463e-10 | 0.0064049 | 1.4513e-05 | 3.849e-05 | 0.0004536 | 0.010685 | 0.035196 | 1.6409e-09 | 2.3469e-09 | 0.00011307 | 0.42427 | 2.7738e-08 | 1.713e-09 | 0.006837
Passive parts recycling | EAF Steel billet / Slab / Bloom | Recycling of steel into steel billet (foreground elementary flows) | EF | kg | 0.081 | 0.000336 | 5.5581e-11 | 0.028127 | 0 | 3.89e-05 | 0.000426 | 0 | 0 | 2.5412e-08 | 0 | 0.00021154 | 0 | 0 | 5.2254e-09 | -2.2961e-09
| Aluminium recycling (2010) | Recycling of aluminium into aluminium ingot - from post-consumer, production mix, at plant, collection, transport, pretreatment, remelting, aluminium waste, efficiency 90% - EU-28+EFTA | EF | kg | 0.54783 | 0.00095479 | 0.018721 | 0.00024021 | 2.0517e-07 | 0.0026326 | 5.099e-10 | 9.1665e-09 | 0.0056973 | 0.54079 | 4.8118e-12 | 9.8097e-09 | 0.00074668 | 7.8958 | 1.9259e-08 | 0.0048406
| Recycling of copper from electronic scrap | Recycling of copper from electronic and electric waste, production mix, at plant, collection, transport, dismantling, shredding, separation, remelting, copper electronic waste, 95% efficiency - EU-28+EFTA | EF | kg | 0.23676 | 0.00090554 | 7.372e-10 | 0.13149 | 7.8923e-07 | 0.00027131 | 0.0029578 | 0.070473 | 1.6078 | 1.3011e-07 | 5.7819e-11 | 0.0006224 | 3.8002 | 5.6281e-08 | 6.8073e-09 | 0.032346
| Plastic granulate secondary | n.a.
Passive parts credits | Aluminium ingot mix | Aluminium ingot mix (high purity), single route, at plant, primary production, aluminium casting, 2.7 g/cm3, >99% Al - EU-28+EFTA | EF | kg | 11.2357 | 0.04367 | 2.196e-08 | 0.69891 | 1.7006e-05 | 0.0067981 | 0.073043 | 2.8313 | 46.2914 | 4.4829e-07 | 2.5053e-09 | 0.020413 | 163.4761 | 2.5111e-06 | 4.4672e-07 | 1.029
| Copper mix (99,999% from electrolysis) | Copper cathode, at plant, production mix, per kg | EF | kg | 17.9785 | 0.64625 | 9.1901e-07 | 261.7061 | 0.11307 | 0.078826 | 0.54572 | 2.0115 | 1364.9111 | 4.652e-05 | 3.2273e-07 | 0.13324 | 221.0615 | 0.0049974 | 2.1964e-06 | 11.2045
| Polyethylene Low Density Granulate (LDPE/PE-LD) | LDPE granulates, production mix, at plant, Polymerisation of ethylene, 0.91- 0.96 g/cm3, 28 g/mol per repeating unit - EU-28+EFTA | EF | kg | 2.0911 | 0.0055382 | 2.6648e-08 | 0.69707 | 3.0557e-05 | 0.0013743 | 0.013849 | 0.191 | 4.5523 | 2.4015e-07 | 2.1127e-10 | 0.0075104 | 75.7659 | 3.1331e-07 | 3.9672e-08 | 1.5624
| Steel sheet part | Steel cast part alloyed, single route, at plant, electric arc furnace route, from steel scrap, secondary production, carbon steel - EU-28+EFTA | EF | kg | 1.8045 | 0.0042111 | 0.63137 | 0.00090047 | 2.6308e-06 | 0.0096217 | 5.6001e-08 | 5.5379e-08 | 0.50831 | 8.2176 | 4.3631e-10 | 7.9657e-07 | 0.0026221 | 28.6683 | 3.9411e-07 | 0.18015
Recycling of OEM parts | Aluminium recycling (2010) | Recycling of aluminium into aluminium ingot - from post-consumer, production mix, at plant, collection, transport, pretreatment, remelting, aluminium waste, efficiency 90% - EU-28+EFTA | EF | kg | 0.54783 | 0.00095479 | 0.018721 | 0.00024021 | 2.0517e-07 | 0.0026326 | 5.099e-10 | 9.1665e-09 | 0.0056973 | 0.54079 | 4.8118e-12 | 9.8097e-09 | 0.00074668 | 7.8958 | 1.9259e-08 | 0.0048406
| EAF Steel billet / Slab / Bloom | Recycling of steel into steel billet (foreground elementary flows) | EF | kg | 0.081 | 0.000336 | 5.5581e-11 | 0.028127 | 0 | 3.89e-05 | 0.000426 | 0 | 0 | 2.5412e-08 | 0 | 0.00021154 | 0 | 0 | 5.2254e-09 | -2.2961e-09
| Plastic granulate secondary | n.a.
Recycling of OEM electronic parts | Recycling of copper from electronic scrap | Recycling of copper from electronic and electric waste, production mix, at plant, collection, transport, dismantling, shredding, separation, remelting, copper electronic waste, 95% efficiency - EU-28+EFTA | EF | kg | 0.23676 | 0.00090554 | 7.372e-10 | 0.13149 | 7.8923e-07 | 0.00027131 | 0.0029578 | 0.070473 | 1.6078 | 1.3011e-07 | 5.7819e-11 | 0.0006224 | 3.8002 | 5.6281e-08 | 6.8073e-09 | 0.032346
| Recycling of gold from electronic scrap | Recycling of gold from electronic and electric scrap, production mix, at plant, collection, transport, dismantling, shredding, separation, remelting, gold electronic waste, efficiency 98% | EF | kg | 1830.9631 | 2.5086 | 1.9022e-06 | 554.3105 | 0.0029683 | 0.71686 | 7.8626 | 104.4114 | 3050.3617 | 0.00056821 | 5.2118e-09 | 2.1602 | 27904.1424 | 0.00022399 | 1.9284e-05 | 391.7695
| Recycling of palladium from electronic scrap | Recycling of palladium, from electronic and electric scrap, production mix, at plant, collection, transport, dismantling, shredding, separation, remelting, palladium electronic waste, efficiency 98% - EU-28+EFTA | EF | kg | 813.0591 | 1.114 | 8.4458e-07 | 246.1283 | 0.0013181 | 0.3183 | 3.4911 | 46.3958 | 1354.7855 | 0.0002523 | 2.345e-09 | 0.95921 | 12391.3221 | 9.9482e-05 | 8.5647e-06 | 173.9665
| Recycling of silver from electronic scrap | Recycling of silver, from electronic and electric scrap, production mix, at plant, collection, transport, dismantling, shredding, separation, remelting, silver electronic waste, efficiency 98 | EF | kg | 33.2413 | 0.045806 | 3.4526e-08 | 10.0244 | 5.3981e-05 | 0.013052 | 0.14313 | 1.948 | 56.0927 | 1.0272e-05 | 1.4887e-10 | 0.039302 | 506.8663 | 4.0935e-06 | 3.5312e-07 | 7.1008
OEM parts credits | Aluminium ingot mix | Aluminium ingot mix (high purity), single route, at plant, primary production, aluminium casting, 2.7 g/cm3, >99% Al - EU-28+EFTA | EF | kg | 11.2357 | 0.04367 | 2.196e-08 | 0.69891 | 1.7006e-05 | 0.0067981 | 0.073043 | 2.8313 | 46.2914 | 4.4829e-07 | 2.5053e-09 | 0.020413 | 163.4761 | 2.5111e-06 | 4.4672e-07 | 1.029
| Steel sheet part | Steel cast part alloyed, single route, at plant, electric arc furnace route, from steel scrap, secondary production, carbon steel - EU-28+EFTA | EF | kg | 1.8045 | 0.0042111 | 0.63137 | 0.00090047 | 2.6308e-06 | 0.0096217 | 5.6001e-08 | 5.5379e-08 | 0.50831 | 8.2176 | 4.3631e-10 | 7.9657e-07 | 0.0026221 | 28.6683 | 3.9411e-07 | 0.18015
| Polyethylene Low Density Granulate (LDPE/PE-LD) | LDPE granulates, production mix, at plant, Polymerisation of ethylene, 0.91- 0.96 g/cm3, 28 g/mol per repeating unit - EU-28+EFTA | EF | kg | 2.0911 | 0.0055382 | 2.6648e-08 | 0.69707 | 3.0557e-05 | 0.0013743 | 0.013849 | 0.191 | 4.5523 | 2.4015e-07 | 2.1127e-10 | 0.0075104 | 75.7659 | 3.1331e-07 | 3.9672e-08 | 1.5624
OEM electronic parts credits | Copper mix (99,999% from electrolysis) | Copper cathode, at plant, production mix, per kg | EF | kg | 17.9785 | 0.64625 | 9.1901e-07 | 261.7061 | 0.11307 | 0.078826 | 0.54572 | 2.0115 | 1364.9111 | 4.652e-05 | 3.2273e-07 | 0.13324 | 221.0615 | 0.0049974 | 2.1964e-06 | 11.2045
| Gold mix | Gold (primary route), production mix, at plant, primary route, underground mining and leaching, 19.32 g/cm3 - GLO | EF | kg | 61614.9 | 723.3401 | 0.00011669 | 3275.5369 | 0.013295 | 120.4743 | 1316.4553 | 814.8219 | 22909.6162 | 0.0015811 | 1.002e-06 | 349.7893 | 645298.7866 | 52.0008 | 0.0074984 | 7033.3955
| Palladium mix | Palladium, production mix, at plant, primary production, mining and processing, 11.99 g/cm3 - GLO | EF | kg | 20828 | 283.1742 | 1.3511e-05 | 561.3557 | 0.0035157 | 31.2788 | 341.9744 | 325.5726 | 90459.0859 | 0.00056698 | 3.7137e-07 | 95.7143 | 211068.1357 | 1.1988 | 0.0049182 | 27585.6366
| Silver mix | Silver, production mix, at plant, mining, concentration, roasting, refining, 10.49 g/cm3 - GLO | EF | kg | 319.617 | 8.9532 | 3.0785e-06 | 230.2554 | 0.0015207 | 0.21992 | 2.391 | 15.3381 | 1356.7534 | 0.00022393 | 1.3536e-09 | 1.1275 | 4692.8827 | 0.08019 | 5.9742e-05 | 33.5379
| Waste incineration of glass/inert material | Waste incineration of inert material, production mix, at consumer, waste-to-energy plant with dry flue gas treatment, including transport and pre-treatment, inert material waste - EU-28+EFTA | EF | kg | 0.15633 | 0.00048334 | 3.5613e-10 | 0.0089967 | 9.5349e-07 | 0.00016675 | 0.0018025 | 0.032456 | 1.1958 | 8.0464e-09 | 2.8967e-11 | 0.00043588 | 2.2602 | 2.9678e-08 | 9.1558e-09 | 0.12196
| Landfill for inert matter | Landfill of inert material (other materials), production mix (region specific sites), at landfill site, landfill including leachate treatment and with transport without collection and pre-treatment, The carbon and water content are respectively of 0%C and and 0% Water (in weight %) - EU-28+EFTA | EF | kg | 0.02643 | 0.00015285 | 2.9294e-10 | 0.0045445 | 3.9573e-07 | 4.4366e-05 | 0.00049342 | 0.00030581 | 0.099701 | 1.2009e-08 | 4.3115e-14 | 0.00012305 | 0.3452 | 2.4772e-09 | 1.7251e-09 | 0.0020658
Treatment of unsorted battery fraction | Landfill for inert matter | Landfill of inert material (other materials), production mix (region specific sites), at landfill site, landfill including leachate treatment and with transport without collection and pre-treatment, The carbon and water content are respectively of 0%C and and 0% Water (in weight %) - EU-28+EFTA | EF | kg | 0.02643 | 0.00015285 | 2.9294e-10 | 0.0045445 | 3.9573e-07 | 4.4366e-05 | 0.00049342 | 0.00030581 | 0.099701 | 1.2009e-08 | 4.3115e-14 | 0.00012305 | 0.3452 | 2.4772e-09 | 1.7251e-09 | 0.0020658