## Readme
Supplementary materials file contains:
Sheet number | Sheet name | Content
1 | 1. O2 consumption | Table S1.1. O2 consumption from compoting process in biotic conditions
Table S1.2. O2 consumption from compoting process in abiotic conditions
2 | 2. CO2 production | Table S1.3. CO2 production from compoting process in biotic conditions
Table S1.4. CO2 production from compoting process in abiotic conditions
3 | 3. CO production | Table S1.5. CO production from compoting process in biotic conditions
Table S1.6. CO production from compoting process in abiotic conditions
4 | 4. O2 kinetic | Table S2.1. Kinetic parameters - O2 consumption rate and coefficient of determination
5 | 5. CO2 kinetic | Table S2.2. Kinetic parameters - CO2 consumption rate and coefficient of determination
6 | 6. CO kinetic | Tabela S2.3. Kinetic parameters - CO consumption rate and coefficient of determination
7 | 7. Tukey O2 | Table S3.1.Tukey test results for O2 emissions in 12h of experiment in biotic variant
Table S3.2.Tukey test results for O2 emissions in 24h of experiment in biotic variant
Table S4.3.Tukey test results for O2 emissions in 36h of experiment in biotic variant
Table S4.4.Tukey test results for O2 emissions in 48h of experiment in biotic variant
Table S4.5.Tukey test results for O2 emissions in 60h of experiment in biotic variant
Table S4.6.Tukey test results for O2 emissions in 72h of experiment in biotic variant
Table S4.7.Tukey test results for O2 emissions in 84h of experiment in biotic variant
Table S4.8.Tukey test results for O2 emissions in 96h of experiment in biotic variant
Table S4.9.Tukey test results for O2 emissions in 108h of experiment in biotic variant
Table S4.10.Tukey test results for O2 emissions in 120h of experiment in biotic variant
Table S4.11.Tukey test results for O2 emissions in 132h of experiment in biotic variant
Table S4.12.Tukey test results for O2 emissions in 144h of experiment in biotic variant
Table S4.13.Tukey test results for O2 emissions in 156h of experiment in biotic variant
Table S4.14.Tukey test results for O2 emissions in 168h of experiment in biotic variant
Table S4.15.Tukey test results for O2 emissions in 12h of experiment in abiotic variant
Table S4.16.Tukey test results for O2 emissions in 24h of experiment in abiotic variant
Table S4.17.Tukey test results for O2 emissions in 36h of experiment in abiotic variant
Table S4.18.Tukey test results for O2 emissions in 48h of experiment in abiotic variant
Table S4.19.Tukey test results for O2 emissions in 60h of experiment in abiotic variant
Table S4.20.Tukey test results for O2 emissions in 72h of experiment in abiotic variant
Table S4.21.Tukey test results for O2 emissions in 84h of experiment in abiotic variant
Table S4.22.Tukey test results for O2 emissions in 96h of experiment in abiotic variant
Table S4.23.Tukey test results for O2 emissions in 108h of experiment in abiotic variant
Table S4.24.Tukey test results for O2 emissions in 120h of experiment in abiotic variant
Table S4.25.Tukey test results for O2 emissions in 132h of experiment in abiotic variant
Table S4.26.Tukey test results for O2 emissions in 144h of experiment in abiotic variant
Table S4.27.Tukey test results for O2 emissions in 156h of experiment in abiotic variant
Table S4.28.Tukey test results for O2 emissions in 168h of experiment in abiotic variant
| 8. Tukey CO2 | Table S4.29.Tukey test results for CO2 emissions in 12h of experiment in biotic variant
Table S4.30.Tukey test results for CO2 emissions in 24h of experiment in biotic variant
Table S4.31.Tukey test results for CO2 emissions in 36h of experiment in biotic variant
Table S4.32.Tukey test results for CO2 emissions in 48h of experiment in biotic variant
Table S4.33.Tukey test results for CO2 emissions in 60h of experiment in biotic variant
Table S4.34.Tukey test results for CO2 emissions in 72h of experiment in biotic variant
Table S4.35.Tukey test results for CO2 emissions in 84h of experiment in biotic variant
Table S4.36.Tukey test results for CO2 emissions in 96h of experiment in biotic variant
Table S4.37.Tukey test results for CO2 emissions in 108h of experiment in biotic variant
Table S4.38.Tukey test results for CO2 emissions in 120h of experiment in biotic variant
Table S4.39.Tukey test results for CO2 emissions in 132h of experiment in biotic variant
Table S4.40.Tukey test results for CO2 emissions in 144h of experiment in biotic variant
Table S4.41.Tukey test results for CO2 emissions in 156h of experiment in biotic variant
Table S4.42.Tukey test results for CO2 emissions in 168h of experiment in biotic variant
Table S4.43.Tukey test results for CO2 emissions in 12h of experiment in abiotic variant
Table S4.44.Tukey test results for CO2 emissions in 24h of experiment in abiotic variant
Table S4.45.Tukey test results for CO2 emissions in 6h of experiment in abiotic variant
Table S4.46.Tukey test results for CO2 emissions in 48h of experiment in abiotic variant
Table S4.47.Tukey test results for CO2 emissions in 60h of experiment in abiotic variant
Table S4.48.Tukey test results for CO2 emissions in 72h of experiment in abiotic variant
Table S4.49.Tukey test results for CO2 emissions in 84h of experiment in abiotic variant
Table S4.50.Tukey test results for CO2 emissions in 96h of experiment in abiotic variant
Table S4.51.Tukey test results for CO2 emissions in 108h of experiment in abiotic variant
Table S4.52.Tukey test results for CO2 emissions in 120h of experiment in abiotic variant
Table S4.53.Tukey test results for CO2 emissions in 132h of experiment in abiotic variant
Table S4.54.Tukey test results for CO2 emissions in 144h of experiment in abiotic variant
Table S4.55.Tukey test results for CO2 emissions in 156h of experiment in abiotic variant
Table S4.56.Tukey test results for CO2 emissions in 168h of experiment in abiotic variant
9 | 9. Tukey CO | Table S4.57.Tukey test results for CO emissions in 12h of experiment in biotic variant
Table S4.58.Tukey test results for CO emissions in 24h of experiment in biotic variant
Table S4.59.Tukey test results for CO emissions in 36h of experiment in biotic variant
Table S4.60.Tukey test results for CO emissions in 48h of experiment in biotic variant
Table S4.61.Tukey test results for CO emissions in 60h of experiment in biotic variant
Table S4.62.Tukey test results for CO emissions in 72h of experiment in biotic variant
Table S4.63.Tukey test results for CO emissions in 84h of experiment in biotic variant
Table S4.64.Tukey test results for CO emissions in 96h of experiment in biotic variant
Table S4.65.Tukey test results for CO emissions in 108h of experiment in biotic variant
Table S4.66.Tukey test results for CO emissions in 120h of experiment in biotic variant
Table S4.67.Tukey test results for CO emissions in 132h of experiment in biotic variant
Table S4.68.Tukey test results for CO emissions in 144h of experiment in biotic variant
Table S4.69.Tukey test results for CO emissions in 156h of experiment in biotic variant
Table S4.70.Tukey test results for CO emissions in 168h of experiment in biotic variant
Table S4.71.Tukey test results for CO emissions in 12h of experiment in abiotic variant
Table S4.72.Tukey test results for CO emissions in 24h of experiment in abiotic variant
Table S4.73.Tukey test results for CO emissions in 36h of experiment in abiotic variant
Table S4.74.Tukey test results for CO emissions in 48h of experiment in abiotic variant
Table S4.75.Tukey test results for CO emissions in 60h of experiment in abiotic variant
Table S4.76.Tukey test results for CO emissions in 72h of experiment in abiotic variant
Table S4.77.Tukey test results for CO emissions in 84h of experiment in abiotic variant
Table S4.78.Tukey test results for CO emissions in 96h of experiment in abiotic variant
Table S4.79.Tukey test results for CO emissions in 108h of experiment in abiotic variant
Table S4.80.Tukey test results for CO emissions in 120h of experiment in abiotic variant
Table S4.81.Tukey test results for CO emissions in 132h of experiment in abiotic variant
Table S4.82.Tukey test results for CO emissions in 144h of experiment in abiotic variant
Table S4.83.Tukey test results for CO emissions in 156h of experiment in abiotic variant
Table S4.84.Tukey test results for CO emissions in 168h of experiment in abiotic variant

## 1. O2 consumption
Table S1.1. O2 consumption from compoting process in biotic conditions
Temperature, ºC | 12 h | 24 h | 36 h | 48 h | 60 h | 72 h | 84 h | 96 h | 108 h | 120 h | 132 h | 144 h | 156 h | 168 h
10 | 4.5812 | 9.1624 | 15.1037 | 19.8281 | 23.1208 | 26.6283 | 29.5632 | 33.1423 | 36.2203 | 39.3699 |  | 42.0184 | 45.4543 | 48.6755
10 | 5.4402 | 12.9563 | 19.6133 | 24.6956 | 28.7042 | 32.4264 | 35.7192 | 39.2267 | 42.3763 | 46.0985 |  | 49.1765 | 54.6883 | 58.1242
10 | 5.1539 | 14.03 | 22.3334 | 28.1316 | 32.4264 | 36.0771 | 39.513 | 43.3068 | 46.5996 | 50.2503 |  | 52.6124 | 58.1958 | 61.7033
25 | 13.552 | 27.2467 | 38.231 | 44.5077 | 51.8543 | 58.2024 | 66.2622 | 73.5375 | 78.3164 | 84.8071 | 92.0111 | 96.8613 | 104.1366 | 109.2008
25 | 14.0513 | 28.2453 | 40.0141 | 46.8615 | 54.2794 | 61.1267 | 70.3992 | 78.673 | 86.6616 | 93.5803 | 100.9982 | 106.2764 | 113.195 | 117.9739
25 | 13.98 | 24.8216 | 34.8073 | 40.7987 | 48.2167 | 54.9213 | 63.1952 | 70.6845 | 78.0311 | 84.3792 | 91.0838 | 96.0767 | 102.8527 | 107.6316
30 | 11.5444 | 20.4593 | 32.1319 | 43.2915 | 54.1304 | 65.4824 | 72.6015 |  | 84.3383 | 96.2675 | 105.8878 | 116.4061 | 125.0002 | 134.1716
30 | 12.314 | 24.3074 | 36.7497 | 47.5886 | 57.9786 | 69.3306 | 80.5543 |  | 92.6118 | 104.9899 | 114.4179 | 125.6416 | 133.402 | 142.3169
30 | 12.4423 | 25.0129 | 34.6332 | 44.5101 | 54.387 | 66.1238 | 76.642 |  | 88.5712 | 100.757 | 108.7098 | 118.0095 | 125.3851 | 133.4661
37 | 12.5773 | 23.7949 | 35.6923 | 47.4538 | 58.1955 | 65.4019 | 74.24 | 81.1745 | 90.1486 | 96.6752 | 105.3093 | 111.0881 | 119.6543 | 129.4442
37 | 11.8974 | 23.9309 | 35.3524 | 47.1139 | 55.952 | 63.8383 | 73.0163 | 79.8828 | 88.177 | 96.4712 | 107.9608 | 116.391 | 126.1809 | 136.2427
37 | 13.1212 | 25.8344 | 38.4797 | 50.3772 | 59.4872 | 66.6937 | 75.7357 | 82.6702 | 90.6925 | 98.7148 | 109.9324 | 118.2266 | 129.9201 | 139.37
40 | 12.1059 |  | 25.0324 | 38.0958 | 51.0908 | 63.8122 | 76.6704 | 88.5027 | 100.6085 | 113.6035 | 125.7778 | 138.4992 | 147.9376 | 159.7015
40 | 10.4644 |  | 23.2542 | 36.4544 | 49.7913 | 62.8547 | 76.0549 | 89.1182 | 101.2241 | 113.9455 | 123.6575 | 135.0795 | 148.006 | 160.0435
40 | 11.9007 |  | 24.8957 | 38.0274 | 51.0908 | 64.1542 | 77.1492 | 90.0074 | 102.25 | 114.9714 | 124.4783 | 136.7893 | 149.4423 | 160.6591
50 | 9.0588 | 18.003 | 26.9471 | 36.5793 | 46.0394 | 55.4422 |  | 65.017 | 73.5025 | 83.1347 | 88.4094 | 97.9269 | 107.1004 | 115.3565
50 | 9.4602 | 18.8056 | 28.4378 | 38.4139 | 46.7847 | 56.2449 |  | 66.2211 | 76.1972 | 86.2307 | 92.7095 | 102.743 | 111.8018 | 120.2873
50 | 9.6322 | 18.4043 | 27.1191 | 36.4072 | 45.1794 | 54.7542 |  | 64.6157 | 74.6492 | 84.224 | 90.7601 | 100.4496 | 109.0497 | 118.1086
60 | 5.9912 | 13.0818 | 20.3372 | 28.1423 | 34.4083 | 39.4651 |  | 47.0504 | 54.5806 | 61.2314 | 67.8273 | 75.6873 | 83.2725 | 90.473
60 | 6.0462 | 12.5321 | 20.1173 | 27.9224 | 33.1441 | 40.1797 |  | 47.2153 | 54.9104 | 61.946 | 64.3095 | 72.1146 | 79.8097 | 87.5598
60 | 6.321 | 12.2023 | 20.1173 | 27.7575 | 34.0236 | 41.334 |  | 47.8199 | 54.9104 | 61.891 | 67.7723 | 74.8079 | 81.9534 | 89.1538
70 | 1.4923 | 2.052 | 2.9847 | 5.0367 | 6.4047 | 8.5188 |  | 11.0061 | 11.6901 | 13.8664 | 14.4882 | 15.7319 | 16.1671 | 16.6646
70 | 2.736 | 3.4821 | 4.477 | 5.161 | 5.5963 | 6.2181 |  | 7.0887 | 7.3374 | 8.0836 | 8.4566 | 10.0734 | 10.3843 | 10.8195
70 | 1.6167 | 3.1091 | 3.7931 | 4.8501 | 5.5341 | 6.5912 |  | 7.8348 | 8.2079 | 9.265 | 9.7003 | 12.3741 | 12.6228 | 12.9337
Table S1.2. O2 consumption from compoting process in abiotic conditions
Temperature, ºC | 12 h | 24 h | 36 h | 48 h | 60 h | 72 h | 84 h | 96 h | 108 h | 120 h | 132 h | 144 h | 156 h | 168 h
10 | 0.40439 | 0.87617 | 1.2806 | 1.6175 | 1.9545 | 2.2241 | 2.4937 | 2.6959 | 2.8981 | 3.1003 |  | 3.3025 | 3.7069 | 3.9091
10 | 0.20219 | 0.40439 | 0.53918 | 0.67398 | 0.87617 | 1.0784 | 1.2132 | 1.348 | 1.4828 | 1.6175 |  | 1.7523 | 1.9545 | 2.0219
10 | 0.26959 | 0.53918 | 0.74138 | 0.87617 | 1.0784 | 1.2132 | 1.348 | 1.4828 | 1.6175 | 1.7523 |  | 1.8871 | 1.9545 | 2.0893
25 | 0.5987 | 1.1309 | 1.7296 | 2.0622 | 2.5278 | 2.927 | 3.3261 | 3.7917 | 4.0578 | 4.5235 | 5.1222 | 5.7209 | 6.5191 | 7.2509
25 | 0.46565 | 0.86478 | 1.1309 | 1.53 | 1.7961 | 2.0622 | 2.2617 | 2.5278 | 2.7939 | 2.9935 | 3.193 | 3.3926 | 3.5922 | 3.7917
25 | 0.39913 | 0.73174 | 0.99783 | 1.397 | 1.7961 | 2.3283 | 2.8604 | 3.5257 | 4.2574 | 5.2552 | 6.253 | 7.2509 | 8.3817 | 9.5126
30 | 0.50816 | 1.0728 | 1.468 | 1.9197 | 2.3149 | 2.7666 | 3.2183 |  | 3.67 | 4.0653 | 4.404 | 4.7428 | 5.0251 | 5.3639
30 | 0.28231 | 0.56462 | 0.79047 | 1.0163 | 1.2422 | 1.468 | 1.8068 |  | 2.0891 | 3.1054 | 4.1217 | 5.138 | 6.0979 | 7.0577
30 | 0.22585 | 0.4517 | 0.62108 | 0.84693 | 1.0163 | 1.1857 | 1.4115 |  | 1.6374 | 1.8068 | 1.9762 | 2.1456 | 2.3149 | 2.4843
37 | 0.37759 | 0.81811 | 1.3216 | 1.825 | 2.769 | 4.0276 | 5.538 | 7.4259 | 9.5026 | 12.4604 | 15.607 | 20.3269 | 24.8579 | 30.27
37 | 0.37759 | 1.5104 | 2.5802 | 3.2095 | 4.2793 | 5.4121 | 6.7966 | 8.307 | 10.3208 | 12.5863 | 15.4182 | 18.5648 | 22.4665 | 26.8088
37 | 0.69225 | 1.825 | 4.2793 | 4.8457 | 6.7966 | 7.9294 | 10.7613 | 13.9708 | 18.1243 | 22.5924 | 27.7528 | 32.9761 | 39.2692 | 45.6882
40 | 0.48585 |  | 1.1539 | 2.3078 | 3.5831 | 5.1621 | 6.316 | 7.5914 | 8.3201 | 9.1096 | 9.6562 | 10.3242 | 10.9923 | 11.5996
40 | 0.30365 |  | 0.60731 | 0.91096 | 1.2753 | 1.579 | 1.9434 | 2.247 | 2.5507 | 2.7936 | 3.0973 | 3.4009 | 3.6439 | 3.8868
40 | 0.30365 |  | 2.247 | 2.7936 | 3.4009 | 4.6155 | 5.405 | 6.0124 | 6.3767 | 6.984 | 7.4092 | 7.9557 | 8.5631 | 8.9274
50 | 0.87264 | 2.4126 | 4.2606 | 6.3652 | 8.7264 | 11.4984 |  | 14.989 | 17.9662 | 21.0461 | 23.6641 | 26.4873 | 29.0539 | 31.7232
50 | 0.92398 | 2.5666 | 4.2606 | 6.3138 | 8.0591 | 10.0097 |  | 12.6277 | 15.0916 | 17.4529 | 19.5575 | 21.8161 | 23.8694 | 26.0253
50 | 0.92398 | 2.5153 | 4.2606 | 6.3138 | 8.3158 | 10.3177 |  | 13.295 | 16.3236 | 18.7875 | 20.9435 | 23.2534 | 25.8714 | 28.13
60 | 1.0401 | 2.4269 | 3.7642 | 5.5472 | 6.9835 | 8.8656 |  | 11.2429 | 13.2736 | 15.4033 | 17.2358 | 19.217 | 21.0991 | 22.9316
60 | 0.79245 | 1.4858 | 2.1792 | 2.9717 | 3.5165 | 4.2099 |  | 5.0024 | 6.0425 | 6.6863 | 7.3302 | 8.0731 | 8.717 | 9.4104
60 | 0.79245 | 1.5354 | 2.3774 | 3.0708 | 3.8632 | 4.7547 |  | 5.5967 | 6.3892 | 7.1816 | 8.0731 | 9.0142 | 9.8561 | 10.7972
70 | 1.2031 | 5.1561 | 6.9894 | 8.1352 | 8.9373 | 9.5675 |  | 10.8852 | 11.8018 | 12.9476 | 13.9788 | 14.3226 | 15.0674 | 15.6976
70 | 0.40103 | 1.0312 | 1.4895 | 1.8906 | 2.6354 | 3.0364 |  | 4.2395 | 5.2707 | 6.4738 | 7.8488 | 8.479 | 9.5675 | 10.5414
70 | 0.74477 | 1.7187 | 2.2916 | 2.8645 | 3.6666 | 4.2395 |  | 5.5572 | 5.9582 | 12.7185 | 13.9216 | 14.5517 | 15.5257 | 16.5569

## 2. CO2 production
Table S1.3. CO2 production from compoting process in biotic conditions
Temperature, ºC | 12 h | 24 h | 36 h | 48 h | 60 h | 72 h | 84 h | 96 h | 108 h | 120 h | 132 h | 144 h | 156 h | 168 h
10 | 6.0039 | 11.9094 | 19.5865 | 25.6888 | 29.9211 | 34.547 | 38.3856 | 43.0116 | 47.047 | 51.1808 | 54.6257 |  | 59.1532 | 63.287
10 | 7.0866 | 16.8306 | 25.3936 | 31.8896 | 37.1061 | 41.9289 | 46.1612 | 50.6887 | 54.7241 | 59.5469 | 63.5823 |  | 70.6689 | 75.1964
10 | 6.8897 | 18.307 | 28.9368 | 36.4171 | 41.9289 | 46.6533 | 51.0824 | 56.0036 | 60.3343 | 65.0587 | 68.1098 |  | 75.2948 | 79.8224
25 | 17.3591 | 34.9143 | 49.0369 | 57.177 | 66.5921 | 74.8303 | 85.2262 | 94.6412 | 100.8199 | 109.2543 | 118.5713 | 124.848 | 134.2631 | 140.834
25 | 18.0456 | 36.2873 | 51.3907 | 60.2173 | 69.7305 | 78.5571 | 90.4241 | 101.1141 | 111.4119 | 120.3366 | 129.8498 | 136.6169 | 145.5416 | 151.7202
25 | 18.8302 | 32.3644 | 45.212 | 52.9599 | 62.473 | 71.2016 | 81.8917 | 91.601 | 101.1141 | 109.2543 | 117.8847 | 124.2595 | 132.9881 | 139.1668
30 | 17.3591 | 34.9143 | 49.0369 | 57.177 | 66.5921 | 74.8303 | 85.2262 | 94.6412 | 100.8199 | 109.2543 | 118.5713 | 124.848 | 134.2631 | 140.834
30 | 18.0456 | 36.2873 | 51.3907 | 60.2173 | 69.7305 | 78.5571 | 90.4241 | 101.1141 | 111.4119 | 120.3366 | 129.8498 | 136.6169 | 145.5416 | 151.7202
30 | 18.8302 | 32.3644 | 45.212 | 52.9599 | 62.473 | 71.2016 | 81.8917 | 91.601 | 101.1141 | 109.2543 | 117.8847 | 124.2595 | 132.9881 | 139.1668
37 | 16.172 | 30.6614 | 45.9921 | 61.1358 | 74.9709 | 84.2254 | 95.6299 | 104.604 | 116.1955 | 124.6087 | 135.7328 | 143.2112 | 154.2418 | 167.7029
37 | 15.3307 | 30.8484 | 45.5247 | 60.6684 | 72.073 | 82.1688 | 93.9473 | 102.7344 | 113.3911 | 124.0478 | 138.8176 | 149.6613 | 162.1876 | 175.0878
37 | 16.8264 | 33.1854 | 49.4509 | 64.7816 | 77.3079 | 86.5624 | 98.1539 | 107.0345 | 117.3173 | 127.6 | 141.996 | 152.7461 | 167.7964 | 179.9488
40 | 13.8243 |  | 30.4698 | 47.3035 | 64.043 | 80.4065 | 96.958 | 112.1929 | 127.804 | 144.4495 | 160.1546 | 176.5181 | 188.7436 | 203.8845
40 | 13.4481 |  | 29.9056 | 46.8332 | 63.949 | 80.5946 | 97.5222 | 114.2618 | 129.8729 | 146.2363 | 158.744 | 173.4147 | 190.0602 | 205.5772
40 | 15.329 |  | 32.0685 | 50.1247 | 66.8643 | 83.698 | 100.4376 | 116.9891 | 132.6942 | 149.0576 | 161.3772 | 177.1764 | 193.4457 | 207.9283
50 | 11.6675 | 23.1774 | 35.3967 | 47.7738 | 60.7026 | 72.7643 |  | 85.0625 | 96.0205 | 108.3976 | 115.2562 | 127.5544 | 140.0891 | 151.3624
50 | 11.3522 | 23.335 | 36.5004 | 49.3505 | 60.1508 | 71.503 |  | 84.353 | 97.1242 | 110.0531 | 118.4096 | 131.3384 | 143.7155 | 155.3042
50 | 12.377 | 23.6504 | 34.9237 | 46.9066 | 58.1799 | 70.4781 |  | 83.1705 | 96.0205 | 108.3976 | 116.8329 | 129.2887 | 141.1139 | 153.491
60 | 7.7089 | 16.8538 | 26.1498 | 36.2016 | 44.2883 | 50.788 |  | 59.555 | 69.2289 | 77.8447 | 86.3094 | 96.4367 | 108.6803 | 121.2261
60 | 7.7845 | 16.098 | 25.8475 | 35.8237 | 42.5501 | 51.6194 |  | 61.2933 | 71.8741 | 80.9434 | 84.1932 | 94.3962 | 104.6747 | 116.9182
60 | 8.1624 | 15.7201 | 25.923 | 35.7481 | 44.3639 | 53.8111 |  | 62.2002 | 71.3451 | 80.3388 | 87.2919 | 96.3612 | 106.5641 | 118.8077
70 | 2.052 | 2.8215 | 4.0185 | 6.8399 | 8.7209 | 11.6279 |  | 14.7914 | 15.7319 | 18.6388 | 19.4083 | 21.0328 | 21.6313 | 22.3153
70 | 3.5055 | 4.5315 | 5.8994 | 6.8399 | 7.4384 | 8.0369 |  | 9.2339 | 9.5759 | 10.5164 | 11.0294 | 13.1669 | 13.6799 | 14.2784
70 | 2.052 | 4.104 | 5.0445 | 6.4979 | 7.4384 | 8.0369 |  | 9.6614 | 10.1744 | 11.5424 | 12.1409 | 14.0219 | 14.3639 | 14.7914
Table S1.4. CO2 production from compoting process in abiotic conditions
Temperature, ºC | 12 h | 24 h | 36 h | 48 h | 60 h | 72 h | 84 h | 96 h | 108 h | 120 h | 132 h | 144 h | 156 h | 168 h
10 | 0.55603 | 1.2047 | 1.7608 | 2.2241 | 2.6875 | 3.0582 | 3.4289 | 3.7996 | 4.1702 | 4.5409 |  | 4.9116 | 5.4677 | 5.7457
10 | 0.27802 | 0.6487 | 0.92672 | 1.2047 | 1.4828 | 1.7608 | 2.0388 | 2.2241 | 2.4095 | 2.5948 |  | 2.7802 | 3.0582 | 3.2435
10 | 0.37069 | 0.74138 | 1.0194 | 1.2974 | 1.5754 | 1.8534 | 2.0388 | 2.2241 | 2.5021 | 2.6875 |  | 2.8728 | 3.0582 | 3.2435
25 | 0.82321 | 1.5549 | 2.3782 | 2.8355 | 3.4758 | 4.0246 | 4.5734 | 5.2136 | 5.5795 | 6.2198 | 7.043 | 7.8662 | 8.9638 | 10.0614
25 | 0.64027 | 1.1891 | 1.5549 | 2.1037 | 2.4696 | 2.8355 | 3.1099 | 3.4758 | 3.8416 | 4.2075 | 4.4819 | 4.7563 | 5.0307 | 5.3051
25 | 0.5488 | 1.0976 | 1.4635 | 2.0123 | 2.5611 | 3.2928 | 4.116 | 4.9392 | 5.9454 | 7.2259 | 8.5979 | 9.9699 | 11.4334 | 12.9884
30 | 0.69872 | 1.3974 | 1.9409 | 2.4843 | 3.0278 | 3.6488 | 4.2699 |  | 4.891 | 5.4345 | 5.9003 | 6.3661 | 6.7543 | 7.2201
30 | 0.38818 | 0.77635 | 1.0869 | 1.4751 | 1.7856 | 2.0961 | 2.562 |  | 2.8725 | 4.1923 | 5.5121 | 6.7543 | 7.9964 | 9.3162
30 | 0.31054 | 0.62108 | 0.85399 | 1.1645 | 1.4751 | 1.708 | 2.0185 |  | 2.3291 | 2.6396 | 2.8725 | 3.183 | 3.4936 | 3.7265
37 | 0.51918 | 1.1249 | 1.8171 | 2.5094 | 3.7208 | 5.3649 | 7.3551 | 9.778 | 12.4604 | 16.2678 | 20.3347 | 26.8245 | 32.7086 | 39.6311
37 | 0.51918 | 1.9902 | 3.4612 | 4.3265 | 6.1437 | 7.7012 | 9.5184 | 11.5086 | 14.1045 | 17.0466 | 20.6808 | 24.8343 | 29.8531 | 35.4776
37 | 0.86531 | 2.3363 | 5.538 | 6.3167 | 8.1339 | 9.6914 | 13.4123 | 17.5657 | 22.9306 | 28.7282 | 35.3911 | 42.1405 | 50.2744 | 58.4948
40 | 0.66804 |  | 1.5866 | 3.0897 | 4.7598 | 6.7639 | 8.267 | 9.9371 | 10.9391 | 12.0247 | 12.7763 | 13.6948 | 14.6134 | 15.4484
40 | 0.41752 |  | 0.83505 | 1.3361 | 1.8371 | 2.2546 | 2.7557 | 3.2567 | 3.6742 | 4.0082 | 4.4258 | 4.8433 | 5.1773 | 5.5113
40 | 0.41752 |  | 2.9227 | 3.6742 | 4.5093 | 6.1794 | 7.2649 | 8.1 | 8.601 | 9.4361 | 10.0206 | 10.7721 | 11.6072 | 12.1082
50 | 1.1293 | 3.1762 | 5.5759 | 8.3286 | 11.3636 | 14.9633 |  | 19.4805 | 23.3625 | 27.3151 | 30.703 | 34.3732 | 37.8317 | 41.4314
50 | 1.2705 | 3.3879 | 5.5759 | 8.258 | 10.5167 | 13.0576 |  | 16.4455 | 19.6217 | 22.7273 | 25.4799 | 28.4444 | 31.1971 | 34.0909
50 | 1.2705 | 3.4585 | 5.8583 | 8.6815 | 11.4342 | 14.1869 |  | 18.2806 | 22.4449 | 25.8329 | 28.7973 | 31.9734 | 35.5731 | 38.6787
60 | 1.362 | 3.2008 | 4.9714 | 7.2869 | 9.1256 | 11.5772 |  | 14.7099 | 17.3659 | 20.0899 | 22.4735 | 25.0613 | 26.4915 | 28.1259
60 | 1.0896 | 2.043 | 2.9284 | 3.9499 | 4.699 | 5.5843 |  | 6.6739 | 8.036 | 8.9213 | 9.7385 | 10.6919 | 12.2583 | 14.3013
60 | 1.9068 | 3.1327 | 4.4947 | 5.8567 | 7.355 | 9.398 |  | 10.9643 | 13.1436 | 15.3228 | 16.6167 | 18.3193 | 19.8175 | 21.52
70 | 1.5755 | 6.617 | 8.5864 | 10.0831 | 11.1859 | 12.0525 |  | 13.7855 | 14.9671 | 16.4638 | 17.803 | 18.2756 | 19.2209 | 20.0874
70 | 0.55142 | 1.4179 | 1.9694 | 2.5208 | 3.5448 | 4.2538 |  | 5.9081 | 7.2472 | 8.8227 | 10.5557 | 11.4223 | 12.8402 | 14.1794
70 | 1.0241 | 2.3632 | 3.0722 | 3.8599 | 4.9628 | 5.5142 |  | 7.2472 | 7.7986 | 9.9256 | 11.501 | 12.3676 | 13.6279 | 15.0459

## 3. CO production
Table S1.1. CO production from compoting process in biotic conditions
Temperature, ºC | 12 h | 24 h | 36 h | 48 h | 60 h | 72 h | 84 h | 96 h | 108 h | 120 h | 132 h | 144 h | 156 h | 168 h
10 | 1.5658 | 2.9438 | 4.6975 | 6.5139 | 7.9545 | 9.3324 | 10.5225 | 11.5873 | 12.2762 | 13.0278 | 13.5289 |  | 13.8421 | 14.3432
10 | 1.7537 | 3.5701 | 5.5744 | 7.5161 | 9.3324 | 10.773 | 12.0883 | 13.1531 | 13.9674 | 14.9069 | 15.5958 |  | 16.1595 | 16.7232
10 | 1.2527 | 3.8833 | 6.6392 | 9.1445 | 11.0862 | 12.4641 | 13.7168 | 14.8442 | 15.7211 | 16.6606 | 17.2243 |  | 17.7254 | 18.3517
25 | 6.0538 | 8.4878 | 12.1701 | 15.353 | 17.6622 | 19.0352 | 19.7842 | 20.4707 | 20.7827 | 21.282 | 21.6565 | 21.9685 | 23.0295 | 27.5855
25 | 8.051 | 10.1105 | 13.4183 | 17.0381 | 19.9714 | 21.6565 | 22.7175 | 23.4664 | 24.0905 | 24.6522 | 25.1515 | 25.4635 | 25.4635 | 25.838
25 | 6.7403 | 9.1744 | 13.6055 | 17.5998 | 19.909 | 21.2196 | 22.0934 | 22.6551 | 23.0295 | 23.4664 | 23.8409 | 24.0281 | 24.0281 | 24.2777
30 | 4.5456 | 7.0148 | 10.2136 | 12.29 | 13.4685 | 14.0297 | 14.3664 |  | 17.7896 | 18.6314 | 18.6314 | 18.6314 | 18.6314 | 18.6314
30 | 5.0507 | 8.979 | 12.5706 | 15.2643 | 16.8917 | 17.6774 | 18.2386 |  | 23.0086 | 24.4116 | 24.6922 | 24.6922 | 25.4217 | 25.6462
30 | 4.9946 | 8.53 | 11.1676 | 13.1318 | 14.0858 | 14.3664 | 14.8153 |  | 16.555 | 16.555 | 16.8356 | 16.9478 | 17.61 | 17.8906
37 | 13.3846 | 20.9395 | 25.2226 | 30.16 | 30.7549 | 34.0862 | 36.1087 | 37.7744 | 38.7262 | 39.7375 | 40.4513 | 41.5221 | 42.5333 | 43.4257
37 | 9.6369 | 13.9795 | 17.3703 | 21.4154 | 21.4154 | 22.7836 | 23.3785 | 23.9733 | 24.3303 | 24.6872 | 24.8657 | 25.8174 | 26.4123 | 27.1262
37 | 11.0051 | 16.5969 | 21.0585 | 24.3898 | 24.3898 | 25.8174 | 26.5313 | 27.2451 | 27.6615 | 28.078 | 28.078 | 29.4462 | 30.16 | 30.9333
40 | 8.1988 |  | 24.4169 | 29.7431 | 33.9323 | 37.2238 | 39.0192 | 39.9168 | 41.413 | 44.3454 | 46.2604 | 48.4149 | 49.3784 | 50.8147
40 | 7.7799 |  | 25.4343 | 30.581 | 34.7103 | 38.0018 | 40.5153 | 42.0114 | 43.5076 | 45.1832 | 46.2604 | 46.799 | 47.7865 | 48.9834
40 | 9.3957 |  | 29.025 | 29.025 | 31.9574 | 34.1717 | 35.8474 | 37.8821 | 38.2412 | 39.2585 | 40.0365 | 40.5751 | 41.4968 | 42.3346
50 | 12.6422 | 17.3078 | 22.2744 | 32.96 | 41.4383 | 48.8129 |  | 58.8966 | 60.9535 | 64.0137 | 65.4685 | 65.8699 | 66.6224 | 67.4251
50 | 9.4817 | 15.0502 | 20.3178 | 29.2978 | 36.9734 | 43.6457 |  | 61.2043 | 63.3113 | 65.6692 | 66.7227 | 67.8766 | 68.8298 | 69.7328
50 | 20.5687 | 23.9801 | 27.3914 | 34.7159 | 42.3413 | 49.8665 |  | 68.0271 | 70.686 | 75.502 | 77.8097 | 79.4653 | 80.7195 | 81.8733
60 | 13.7551 | 18.9493 | 24.2397 | 33.1372 | 41.2172 | 48.5756 |  | 74.9315 | 83.3481 | 92.3899 | 100.2294 | 108.5497 | 116.3411 | 123.5553
60 | 12.5527 | 23.7107 | 28.2316 | 36.6001 | 42.66 | 49.9223 |  | 77.5768 | 85.32 | 93.2556 | 99.027 | 105.5679 | 112.3973 | 117.6877
60 | 31.6463 | 36.7444 | 43.3333 | 68.1983 | 72.8154 | 84.6467 |  | 138.128 | 147.1217 | 155.2978 | 161.983 | 172.2752 | 181.8942 | 187.2327
70 | 5.7673 | 10.7185 | 22.906 | 29.3262 | 35.9641 | 43.3092 |  | 55.3335 | 64.4742 | 78.7836 | 85.5847 | 101.3088 | 110.5582 | 121.1679
70 | 12.2963 | 20.1312 | 31.4482 | 39.1742 | 43.3636 | 48.4236 |  | 59.6862 | 67.3578 | 77.097 | 83.1907 | 102.8322 | 112.4625 | 121.1679
70 | 8.3789 | 26.1161 | 33.951 | 40.9697 | 46.2473 | 49.7294 |  | 61.1008 | 68.9901 | 81.3408 | 88.958 | 107.0761 | 116.4344 | 125.1397
Table S1.2. CO production from compoting process in abiotic conditions
Temperature, ºC | 12 h | 24 h | 36 h | 48 h | 60 h | 72 h | 84 h | 96 h | 108 h | 120 h | 132 h | 144 h | 156 h | 168 h
10 | 0 | 1.2974 | 2.3 | 3.1846 | 4.0691 | 4.6589 | 5.4255 | 5.8973 | 6.2512 | 6.664 | 7.0178 |  | 7.1947 | 7.6665
10 | 0 | 1.0025 | 1.5333 | 2.241 | 3.0076 | 3.4204 | 3.9512 | 4.364 | 4.6589 | 5.0127 | 5.3076 |  | 5.8383 | 6.2512
10 | 0 | 1.2384 | 1.8282 | 2.5358 | 3.4794 | 4.1281 | 4.7768 | 5.2486 | 5.7204 | 6.1922 | 6.605 |  | 7.1947 | 7.7845
25 | 4.0745 | 8.4399 | 11.001 | 14.086 | 16.0068 | 17.6948 | 18.7425 | 20.2559 | 21.3618 | 22.2349 | 23.108 |  | 24.0975 | 24.796
25 | 4.0162 | 8.3235 | 10.6518 | 14.2606 | 16.1814 | 17.9858 | 19.2082 | 21.0708 | 22.0603 | 23.5736 | 24.7378 |  | 26.6586 | 27.5317
25 | 3.7834 | 8.731 | 10.9428 | 17.5202 | 19.4992 | 22.0603 | 23.1662 | 24.5049 | 25.378 | 26.484 | 27.2989 |  | 28.2884 | 28.9868
30 | 1.8774 | 3.5077 | 5.138 | 6.4719 | 7.8059 | 8.9916 | 10.2267 |  | 11.363 | 12.6969 | 13.9814 | 14.9201 | 14.9497 | 15.9872
30 | 1.5809 | 3.6559 | 5.7803 | 7.5588 | 9.0904 | 10.3749 | 11.7582 |  | 12.1534 | 14.0308 | 15.7105 | 16.8962 | 16.9802 | 18.5611
30 | 1.7291 | 3.6559 | 5.2862 | 7.0648 | 8.3493 | 9.4362 | 10.9677 |  | 12.104 | 13.3885 | 14.9201 | 16.3528 | 16.3676 | 17.8497
37 | 4.4603 | 8.2598 | 12.0042 | 14.427 | 17.2904 | 20.319 | 22.9621 | 25.385 | 27.3123 | 29.625 | 31.6073 | 33.3694 | 35.0764 | 37.4442
37 | 2.0374 | 5.7268 | 8.3699 | 8.3699 | 10.132 | 14.372 | 18.7221 | 22.4665 | 25.9356 | 29.2395 | 32.0478 | 36.8385 | 39.4816 | 41.7393
37 | 3.3039 | 6.773 | 10.5174 | 10.5174 | 12.0592 | 14.7024 | 19.1626 | 23.0722 | 26.5413 | 29.9554 | 32.8188 | 37.8297 | 40.8032 | 43.0608
40 | 1.7536 |  | 3.3478 | 5.8453 | 8.1303 | 10.3622 | 11.9564 | 13.8163 | 14.8259 | 16.5264 | 17.9612 | 19.5553 | 21.1495 | 22.3717
40 | 1.7005 |  | 4.1449 | 6.6956 | 9.1931 | 11.4781 | 14.082 | 15.7293 | 18.3863 | 20.7244 | 23.5939 | 25.9852 | 27.9514 | 29.5456
40 | 1.7005 |  | 3.2415 | 5.8453 | 8.2898 | 10.4153 | 12.6472 | 14.6134 | 17.3235 | 19.1834 | 21.5746 | 23.8065 | 25.4007 | 26.7292
50 | 7.5009 | 13.7442 | 19.3586 | 26.3205 | 31.8002 | 36.9655 | 38.5375 | 41.2774 | 46.0384 | 50.1707 | 53.6292 | 56.6834 | 59.9173 | 62.5674
50 | 6.3331 | 13.5196 | 20.4366 | 26.9493 | 32.6985 | 37.4596 | 38.4028 | 40.9181 | 44.6011 | 47.341 | 49.7215 | 51.2037 | 53.2249 | 55.1114
50 | 6.8272 | 13.7891 | 19.8527 | 26.6349 | 32.2494 | 37.235 | 38.5825 | 41.6816 | 45.8588 | 49.5418 | 52.4614 | 54.3478 | 56.6834 | 58.9741
60 | 7.6274 | 24.1389 | 39.7403 | 51.8747 | 65.786 | 77.7471 | 86.0245 | 91.485 | 103.186 | 115.3205 | 126.0681 | 135.6456 | 147.1734 | 158.181
60 | 6.6739 | 14.4313 | 22.0587 | 29.2527 | 36.1866 | 42.8172 | 47.1943 | 49.9679 | 56.9885 | 63.8791 | 69.773 | 76.7503 | 84.0743 | 90.3582
60 | 4.4637 | 14.4746 | 25.8723 | 32.5029 | 39.1769 | 47.8877 | 55.8617 | 58.982 | 68.5162 | 77.4004 | 85.8945 | 94.1719 | 103.5327 | 111.8101
70 | 8.2713 | 20.3524 | 26.9694 | 42.1585 | 52.3849 | 60.6562 | 68.6267 | 76.7977 | 87.776 | 102.6643 | 115.8984 | 123.5681 | 132.6415 | 142.4167
70 | 4.3111 | 9.7752 | 14.0863 | 18.5478 | 27.7715 | 35.5916 | 43.1611 | 51.4324 | 64.4158 | 79.4546 | 95.3956 | 103.2659 | 116.0488 | 129.333
70 | 8.0708 | 12.8832 | 16.693 | 23.2098 | 34.3384 | 45.6174 | 45.6174 | 62.3104 | 70.8324 | 91.686 | 107.2261 | 114.5449 | 126.5257 | 138.8074

## 4. O2 kinetic
Table S2.1. Kinetic parameters - O2 consumption rate and coefficient of determination
Temperature (°C) | Material | Repetition | Equations | P02 | k02 | rO2 | R | R2 | AIC
|  |  |  | mg·g-1d.m | - | (mg O2·g-1‧d.m.·h-1) | - | - | -
10 | Abiotic | I | 0-order |  |  | 0.0259 | 0.9599 | 0.92141 | -11.2019
|  |  | I-order | 5.5131 | 0.0071 | 0.0391 | 0.9992 | 0.9984 | -26.0517
|  | II | 0-order |  |  | 0.0132 | 0.9871 | 0.97437 | -24.0944
|  |  | I-order | 4.2021 | 0.004 | 0.0168 | 0.999 | 0.998 | -34.9783
|  | III | 0-order |  |  | 0.0142 | 0.9435 | 0.89019 | -16.9653
|  |  | I-order | 2.7766 | 0.0082 | 0.0227 | 0.9985 | 0.997 | -37.5097
|  | mean | 0-order |  |  | 0.0178 | 0.9635 | 0.92866 | -17.4205
|  | mean | I-order | 4.1639 | 0.0064 | 0.0262 | 0.9989 | 0.9978 | -32.8466
| Biotic | I | 0-order |  |  | 0.3204 | 0.9723 | 0.94537 | 15.4551
|  |  | I-order | 76.5005 | 0.0059 | 0.4549 | 0.9992 | 0.9984 | 0.0032692
|  | II | 0-order |  |  | 0.3826 | 0.9616 | 0.92467 | 18.9239
|  |  | I-order | 77.211 | 0.0075 | 0.5781 | 0.9972 | 0.99441 | 5.6882
|  | III | 0-order |  |  | 0.4148 | 0.9432 | 0.88963 | 21.6793
|  |  | I-order | 80.0655 | 0.0083 | 0.6667 | 0.9975 | 0.99501 | 8.002
|  | mean | 0-order |  |  | 0.3726 | 0.959 | 0.91989 | 18.6861
|  | mean | I-order | 77.9257 | 0.0072 | 0.5666 | 0.998 | 0.99594 | 4.5645
20 | Abiotic | I | 0-order |  |  | 0.0405 | 0.9936 | 0.98724 | -15.1932
|  |  | I-order | 19.5852 | 0.0023 | 0.046 | 0.9873 | 0.97476 | -14.514
|  | II | 0-order |  |  | 0.0246 | 0.9731 | 0.94692 | -14.436
|  |  | I-order | 5.9162 | 0.0059 | 0.0352 | 0.9991 | 0.9982 | -34.6019
|  | III | 0-order |  |  | 0.0468 | 0.9535 | 0.90916 | 0.3692
|  |  | I-order | 32.8787 | 0.0015 | 0.0509 | 0.9391 | 0.88191 | 2.2447
|  | mean | 0-order |  |  | 0.0373 | 0.9734 | 0.94778 | -9.7533
|  | mean | I-order | 19.46 | 0.0032 | 0.044 | 0.9752 | 0.95162 | -15.6237
| Biotic | I | 0-order |  |  | 0.7087 | 0.9644 | 0.93007 | 24.7497
|  |  | I-order | 159.316 | 0.0066 | 1.0479 | 0.9968 | 0.99361 | 13.8955
|  | II | 0-order |  |  | 0.7688 | 0.9733 | 0.94731 | 24.3486
|  |  | I-order | 161.849 | 0.0069 | 1.1177 | 0.9937 | 0.98744 | 12.8478
|  | III | 0-order |  |  | 0.6941 | 0.9784 | 0.95727 | 22.1288
|  |  | I-order | 156.521 | 0.0065 | 1.0122 | 0.9969 | 0.99381 | 11.1586
|  | mean | 0-order |  |  | 0.7239 | 0.972 | 0.94488 | 23.7424
|  | mean | I-order | 159.2287 | 0.0067 | 1.0593 | 0.9958 | 0.99162 | 12.634
30 | Abiotic | I | 0-order |  |  | 0.0337 | 0.9875 | 0.97516 | -14.1339
|  |  | I-order | 10.402 | 0.0042 | 0.0439 | 0.9991 | 0.9982 | -27.2106
|  | II | 0-order |  |  | 0.0325 | 0.9215 | 0.84916 | -0.0081809
|  |  | I-order | 31.6051 | 0.0011 | 0.0343 | 0.9103 | 0.82865 | 1.9924
|  | III | 0-order |  |  | 0.0152 | 0.9941 | 0.98823 | -26.9515
|  |  | I-order | 5.7909 | 0.0032 | 0.0185 | 0.9988 | 0.9976 | -34.7474
|  | mean | 0-order |  |  | 0.0271 | 0.9677 | 0.93752 | -13.6978
|  | mean | I-order | 15.9327 | 0.0028 | 0.0322 | 0.9694 | 0.94148 | -19.9885
| Biotic | I | 0-order |  |  | 0.8132 | 0.9961 | 0.99222 | 15.8559
|  |  | I-order | 167.995 | 0.007 | 1.1699 | 0.9803 | 0.96099 | 12.9615
|  | II | 0-order |  |  | 0.8769 | 0.9948 | 0.98963 | 18.1905
|  |  | I-order | 193.436 | 0.0066 | 1.2793 | 0.99 | 0.9801 | 10.6832
|  | III | 0-order |  |  | 0.8294 | 0.9936 | 0.98724 | 18.5511
|  |  | I-order | 161.692 | 0.0081 | 1.3048 | 0.9853 | 0.97082 | 8.4128
|  | mean | 0-order |  |  | 0.8398 | 0.9948 | 0.98969 | 17.5325
|  | mean | I-order | 174.3743 | 0.0072 | 1.2513 | 0.9852 | 0.97063 | 10.6858
37 | Abiotic | I | 0-order |  |  | 0.125 | 0.8815 | 0.77704 | 19.9817
|  |  | I-order | 67.5339 | 0.002 | 0.1353 | 0.8553 | 0.73154 | 21.9823
|  | II | 0-order |  |  | 0.1207 | 0.9276 | 0.86044 | 15.205
|  |  | I-order | 68.412 | 0.0019 | 0.1286 | 0.9046 | 0.8183 | 17.2059
|  | III | 0-order |  |  | 0.209 | 0.9231 | 0.85211 | 22.51
|  |  | I-order | 152.276 | 0.0015 | 0.2239 | 0.9068 | 0.82229 | 24.5108
|  | mean | 0-order |  |  | 0.1516 | 0.9107 | 0.82987 | 19.2322
|  | mean | I-order | 96.074 | 0.0018 | 0.1626 | 0.8889 | 0.79071 | 21.233
| Biotic | I | 0-order |  |  | 0.8084 | 0.9863 | 0.97279 | 23.2998
|  |  | I-order | 149.147 | 0.0086 | 1.2769 | 0.9866 | 0.97338 | 9.3827
|  | II | 0-order |  |  | 0.8257 | 0.9945 | 0.98903 | 18.4889
|  |  | I-order | 152.707 | 0.0083 | 1.2613 | 0.9746 | 0.94985 | 13.747
|  | III | 0-order |  |  | 0.8491 | 0.9905 | 0.98109 | 21.867
|  |  | I-order | 202.585 | 0.0057 | 1.1559 | 0.9903 | 0.98069 | 17.0818
|  | mean | 0-order |  |  | 0.8277 | 0.9904 | 0.98097 | 21.2186
|  | mean | I-order | 168.1463 | 0.0075 | 1.2314 | 0.9838 | 0.96797 | 13.4038
40 | Abiotic | I | 0-order |  |  | 0.0716 | 0.9843 | 0.96885 | -2.9329
|  |  | I-order | 47.677 | 0.0017 | 0.0788 | 0.9812 | 0.96275 | -0.93189
|  | II | 0-order |  |  | 0.0231 | 0.9963 | 0.99261 | -24.3028
|  |  | I-order | 11.305 | 0.0023 | 0.0264 | 0.9886 | 0.97733 | -22.2998
|  | III | 0-order |  |  | 0.0568 | 0.9893 | 0.97871 | -9.1901
|  |  | I-order | 18.0431 | 0.004 | 0.0716 | 0.9946 | 0.98923 | -12.3705
|  | mean | 0-order |  |  | 0.0505 | 0.99 | 0.98006 | -12.1419
|  | mean | I-order | 25.675 | 0.0027 | 0.0589 | 0.9881 | 0.97644 | -11.8674
| Biotic | I | 0-order |  |  | 0.9371 | 0.9965 | 0.99301 | 17.3421
|  |  | I-order | 188.593 | 0.0072 | 1.3658 | 0.9505 | 0.90345 | 19.3456
|  | II | 0-order |  |  | 0.9309 | 0.9954 | 0.99082 | 18.9238
|  |  | I-order | 243.795 | 0.0047 | 1.145 | 0.9604 | 0.92237 | 20.9265
|  | III | 0-order |  |  | 0.9406 | 0.9965 | 0.99301 | 17.3579
|  |  | I-order | 221.789 | 0.0057 | 1.2675 | 0.9636 | 0.92852 | 19.3616
|  | mean | 0-order |  |  | 0.9362 | 0.9961 | 0.99228 | 17.8746
|  | mean | I-order | 218.059 | 0.0059 | 1.2594 | 0.9582 | 0.91811 | 19.8779
50 | Abiotic | I | 0-order |  |  | 0.1767 | 0.988 | 0.97614 | 7.0055
|  |  | I-order | 54.076 | 0.004 | 0.2171 | 0.9621 | 0.92564 | 9.0075
|  | II | 0-order |  |  | 0.1473 | 0.994 | 0.98804 | 0.56619
|  |  | I-order | 41.0863 | 0.0047 | 0.1915 | 0.9698 | 0.94051 | 2.5684
|  | III | 0-order |  |  | 0.1577 | 0.9915 | 0.98307 | 3.53
|  |  | I-order | 40.5859 | 0.0052 | 0.2093 | 0.9607 | 0.92294 | 5.532
|  | mean | 0-order |  |  | 0.1606 | 0.9912 | 0.98242 | 3.7005
|  | mean | I-order | 45.2494 | 0.0046 | 0.206 | 0.9642 | 0.9297 | 5.7026
| Biotic | I | 0-order |  |  | 0.6904 | 0.997 | 0.99401 | 12.6828
|  |  | I-order | 178.473 | 0.0051 | 0.9163 | 0.9894 | 0.97891 | 11.5625
|  | II | 0-order |  |  | 0.7182 | 0.9976 | 0.99521 | 11.8114
|  |  | I-order | 210.008 | 0.0042 | 0.8868 | 0.9878 | 0.97575 | 11.746
|  | III | 0-order |  |  | 0.7017 | 0.9982 | 0.9964 | 10.1496
|  |  | I-order | 223.507 | 0.004 | 0.8862 | 0.9932 | 0.98645 | 10.602
|  | mean | 0-order |  |  | 0.7034 | 0.9976 | 0.99521 | 11.548
|  | mean | I-order | 203.996 | 0.0044 | 0.8964 | 0.9901 | 0.98037 | 11.3035
60 | Abiotic | I | 0-order |  |  | 0.13 | 0.9944 | 0.98883 | -1.2953
|  |  | I-order | 53.0328 | 0.0028 | 0.1497 | 0.98 | 0.9604 | 0.7075
|  | II | 0-order |  |  | 0.056 | 0.9982 | 0.9964 | -18.5246
|  |  | I-order | 20.686 | 0.0033 | 0.0679 | 0.9942 | 0.98843 | -17.2103
|  | III | 0-order |  |  | 0.0622 | 0.9975 | 0.99501 | -15.1968
|  |  | I-order | 29.5314 | 0.0024 | 0.0709 | 0.9921 | 0.98426 | -13.2
|  | mean | 0-order |  |  | 0.0827 | 0.9967 | 0.99341 | -11.6722
|  | mean | I-order | 34.4167 | 0.0028 | 0.0962 | 0.9888 | 0.9777 | -9.9009
| Biotic | I | 0-order |  |  | 0.5261 | 0.9972 | 0.99441 | 9.6271
|  |  | I-order | 143.764 | 0.0049 | 0.699 | 0.9849 | 0.97003 | 11.6283
|  | II | 0-order |  |  | 0.5122 | 0.9969 | 0.99381 | 9.6995
|  |  | I-order | 169.181 | 0.0038 | 0.6386 | 0.9924 | 0.98486 | 10.877
|  | III | 0-order |  |  | 0.5239 | 0.9976 | 0.99521 | 8.5971
|  |  | I-order | 133.567 | 0.0053 | 0.7013 | 0.9851 | 0.97042 | 10.2138
|  | mean | 0-order |  |  | 0.5207 | 0.9972 | 0.99447 | 9.3079
|  | mean | I-order | 148.8373 | 0.0047 | 0.6796 | 0.9875 | 0.9751 | 10.9064
70 | Abiotic | I | 0-order |  |  | 0.1062 | 0.8917 | 0.79513 | 8.9783
|  |  | I-order | 17.6237 | 0.0116 | 0.2043 | 0.9873 | 0.97476 | -0.82343
|  | II | 0-order |  |  | 0.0562 | 0.9755 | 0.9516 | -1.5718
|  |  | I-order | 27.2588 | 0.0023 | 0.0636 | 0.9585 | 0.91872 | 0.42946
|  | III | 0-order |  |  | 0.0908 | 0.9396 | 0.88285 | 9.5557
|  |  | I-order | 46.9464 | 0.0021 | 0.1008 | 0.9217 | 0.84953 | 11.5563
|  | mean | 0-order |  |  | 0.0844 | 0.9356 | 0.87653 | 5.6541
|  | mean | I-order | 30.6096 | 0.0053 | 0.1229 | 0.9558 | 0.91434 | 3.7208
| Biotic | I | 0-order |  |  | 0.1071 | 0.9926 | 0.98525 | -2.777
|  |  | I-order | 39.6407 | 0.0033 | 0.1302 | 0.9919 | 0.98387 | -1.9107
|  | II | 0-order |  |  | 0.0701 | 0.8738 | 0.76353 | 4.2374
|  |  | I-order | 12.1549 | 0.0105 | 0.1281 | 0.9613 | 0.9241 | -0.18565
|  | III | 0-order |  |  | 0.0807 | 0.9791 | 0.95864 | -1.5514
|  |  | I-order | 24.0721 | 0.0043 | 0.1043 | 0.9854 | 0.97101 | -1.9463
|  | mean | 0-order |  |  | 0.086 | 0.9485 | 0.90247 | -0.030299
|  | mean | I-order | 25.2892 | 0.006 | 0.1209 | 0.9795 | 0.95966 | -1.3476

## 5. CO2 kinetic
Table S2.2. Kinetic parameters - CO2 consumption rate and coefficient of determination
Temperature (°C) | Material | Repetition | Equations | PCO2 | kCO2 | rCO2 | R | R2 | AIC
|  |  |  | mg·g-1d.m | - | (mg CO2·g-1‧d.m.·h-1) | - | - | -
10 | Abiotic | I | 0-order |  |  | 0.037 | 0.975 | 0.95062 | -9.9583
|  |  | I-order | 9.26 | 0.0056 | 0.0517 | 0.9987 | 0.9974 | -24.7985
|  | II | 0-order |  |  | 0.021 | 0.9745 | 0.94965 | -16.0314
|  |  | I-order | 5.23 | 0.0056 | 0.0295 | 0.9985 | 0.997 | -29.874
|  | III | 0-order |  |  | 0.0215 | 0.9613 | 0.9241 | -13.9892
|  |  | I-order | 4.67 | 0.0069 | 0.0323 | 0.9992 | 0.9984 | -33.8745
|  | mean | 0-order |  |  | 0.0265 | 0.9703 | 0.94146 | -13.3263
|  | mean | I-order | 6.3867 | 0.006 | 0.0378 | 0.9988 | 0.9976 | -29.5156
| Biotic | I | 0-order |  |  | 0.4164 | 0.973 | 0.94673 | 17.6655
|  |  | I-order | 100.24 | 0.0059 | 0.5888 | 0.9993 | 0.9986 | -0.5413
|  | II | 0-order |  |  | 0.4946 | 0.9615 | 0.92448 | 21.1403
|  |  | I-order | 0.49 | 0.0069 | 0.0034 | 0.9983 | 0.9966 | 5.6736
|  | III | 0-order |  |  | 0.5368 | 0.9428 | 0.88887 | 24.0174
|  |  | I-order | 103.41 | 0.0084 | 0.8639 | 0.9976 | 0.99521 | 8.2811
|  | mean | 0-order |  |  | 0.4826 | 0.9591 | 0.92003 | 20.9411
|  | mean | I-order | 68.0467 | 0.0071 | 0.4854 | 0.9984 | 0.9968 | 4.4711
20 | Abiotic | I | 0-order |  |  | 0.0558 | 0.9931 | 0.98625 | -12.0912
|  |  | I-order | 28.15 | 0.0022 | 0.0628 | 0.9867 | 0.97358 | -10.0897
|  | II | 0-order |  |  | 0.0343 | 0.9776 | 0.9557 | -12.6347
|  |  | I-order | 8.79 | 0.0054 | 0.0476 | 0.999 | 0.998 | -29.6802
|  | III | 0-order |  |  | 0.0646 | 0.9584 | 0.91853 | 3.2725
|  |  | I-order | 40.69 | 0.0017 | 0.0708 | 0.9427 | 0.88868 | 5.2737
|  | mean | 0-order |  |  | 0.0516 | 0.9764 | 0.95349 | -7.1511
|  | mean | I-order | 25.8767 | 0.0031 | 0.0604 | 0.9761 | 0.95342 | -11.4987
| Biotic | I | 0-order |  |  | 0.9128 | 0.9655 | 0.93219 | 29.4103
|  |  | I-order | 207.38 | 0.0065 | 1.3422 | 0.9969 | 0.99381 | 8.2811
|  | II | 0-order |  |  | 0.9883 | 0.9735 | 0.9477 | 29.0832
|  |  | I-order | 243.33 | 0.0057 | 1.3959 | 0.9978 | 0.9956 | 15.9016
|  | III | 0-order |  |  | 0.8985 | 0.9978 | 0.9956 | 27.0713
|  |  | I-order | 234.52 | 0.0053 | 1.2367 | 0.9772 | 0.95492 | 14.8578
|  | mean | 0-order |  |  | 0.9332 | 0.9789 | 0.9585 | 28.5216
|  | mean | I-order | 228.41 | 0.0058 | 1.3249 | 0.9906 | 0.98144 | 13.0135
30 | Abiotic | I | 0-order |  |  | 0.0451 | 0.9904 | 0.98089 | -12.205
|  |  | I-order | 15.43 | 0.0037 | 0.0569 | 0.9992 | 0.9984 | -24.1348
|  | II | 0-order |  |  | 0.0433 | 0.93 | 0.8649 | 2.3435
|  |  | I-order | 33.53 | 0.0014 | 0.0461 | 0.9159 | 0.83887 | 4.3441
|  | III | 0-order |  |  | 0.0224 | 0.9972 | 0.99441 | -26.4299
|  |  | I-order | 12.94 | 0.0019 | 0.0252 | 0.9981 | 0.9962 | -27.6068
|  | mean | 0-order |  |  | 0.0369 | 0.9725 | 0.94673 | -12.0972
|  | mean | I-order | 20.6333 | 0.0023 | 0.0427 | 0.9711 | 0.94449 | -15.7992
| Biotic | I | 0-order |  |  | 1.0619 | 0.997 | 0.99401 | 29.4103
|  |  | I-order | 858.97 | 0.0013 | 1.1594 | 0.9981 | 0.9962 | 16.8738
|  | II | 0-order |  |  | 1.1274 | 0.9949 | 0.98983 | 29.0832
|  |  | I-order | 516.09 | 0.0026 | 1.3294 | 0.999 | 0.998 | 15.9016
|  | III | 0-order |  |  | 1.0727 | 0.9943 | 0.98863 | 27.0713
|  |  | I-order | 457.53 | 0.0028 | 1.2828 | 0.9992 | 0.9984 | 14.8578
|  | mean | 0-order |  |  | 1.0873 | 0.9954 | 0.99082 | 28.5216
|  | mean | I-order | 610.8633 | 0.0022 | 1.2572 | 0.9988 | 0.99754 | 15.8778
37 | Abiotic | I | 0 - rzędu |  |  | 0.1641 | 0.8823 | 0.77845 | 23.2215
|  |  | I - rzędu | 114.97 | 0.0015 | 0.1708 | 0.8617 | 0.74253 | 25.2221
|  | II | 0 - rzędu |  |  | 0.1622 | 0.9348 | 0.87385 | 17.9818
|  |  | I - rzędu | 99.38 | 0.0018 | 0.1749 | 0.9156 | 0.83832 | 19.9827
|  | III | 0 - rzędu |  |  | 0.2662 | 0.9198 | 0.84603 | 25.786
|  |  | I - rzędu | 139.21 | 0.0021 | 0.2903 | 0.8951 | 0.8012 | 27.7867
|  | mean | 0 - rzędu |  |  | 0.1975 | 0.9123 | 0.83278 | 22.3298
|  | mean | I - rzędu | 117.85 | 0.0018 | 0.212 | 0.8908 | 0.79402 | 24.3305
| Biotic | I | 0 - rzędu |  |  | 1.0429 | 0.9867 | 0.97358 | 26.2359
|  |  | I - rzędu | 321.69 | 0.0042 | 1.35 | 0.9989 | 0.9978 | 13.2337
|  | II | 0 - rzędu |  |  | 1.0618 | 0.9944 | 0.98883 | 21.6899
|  |  | I - rzędu | 515.77 | 0.0024 | 1.2348 | 0.9982 | 0.9964 | 16.8681
|  | III | 0 - rzędu |  |  | 1.0975 | 0.9904 | 0.98089 | 25.027
|  |  | I - rzędu | 426.64 | 0.0031 | 1.3339 | 0.997 | 0.99401 | 19.9386
|  | mean | 0 - rzędu |  |  | 1.0674 | 0.9905 | 0.9811 | 24.3176
|  | mean | I - rzędu | 421.3667 | 0.0032 | 1.3062 | 0.998 | 0.99607 | 16.6801
40 | Abiotic | I | 0-order |  |  | 0.0947 | 0.9858 | 0.9718 | -0.34085
|  |  | I-order | 41.46 | 0.0027 | 0.1107 | 0.9785 | 0.95746 | 1.6603
|  | II | 0-order |  |  | 0.033 | 0.9962 | 0.99241 | -20.1032
|  |  | I-order | 17.49 | 0.0021 | 0.0372 | 0.99 | 0.9801 | -18.1009
|  | III | 0-order |  |  | 0.0767 | 0.9907 | 0.98149 | -6.4505
|  |  | I-order | 30.24 | 0.003 | 0.0919 | 0.9952 | 0.99042 | -8.6194
|  | mean | 0-order |  |  | 0.0681 | 0.9909 | 0.9819 | -8.9648
|  | mean | I-order | 29.73 | 0.0026 | 0.0799 | 0.9879 | 0.976 | -8.3533
| Biotic | I | 0-order |  |  | 1.1916 | 0.9956 | 0.99122 | 21.4714
|  |  | I-order | 719.04 | 0.0018 | 1.3298 | 0.9887 | 0.97753 | 23.4741
|  | II | 0-order |  |  | 1.195 | 0.9954 | 0.99082 | 21.7493
|  |  | I-order | 896.43 | 0.0014 | 1.2908 | 0.9901 | 0.9803 | 23.7525
|  | III | 0-order |  |  | 1.2199 | 0.9968 | 0.99361 | 19.767
|  |  | I-order | 755.17 | 0.0018 | 1.3491 | 0.9909 | 0.98188 | 21.7706
|  | mean | 0-order |  |  | 1.2022 | 0.9959 | 0.99188 | 20.9959
|  | mean | I-order | 790.2133 | 0.0017 | 1.3232 | 0.9899 | 0.9799 | 22.9991
50 | Abiotic | I | 0-order |  |  | 0.2299 | 0.988 | 0.97614 | 9.9991
|  |  | I-order | 93.74 | 0.0027 | 0.2543 | 0.9661 | 0.93335 | 12.0011
|  | II | 0-order |  |  | 0.1923 | 0.9938 | 0.98764 | 3.7424
|  |  | I-order | 81.31 | 0.0028 | 0.2258 | 0.9813 | 0.96295 | 5.745
|  | III | 0-order |  |  | 0.2169 | 0.9915 | 0.98307 | 7.1259
|  |  | I-order | 101.39 | 0.0024 | 0.243 | 0.9779 | 0.95629 | 9.1285
|  | mean | 0-order |  |  | 0.213 | 0.9911 | 0.98228 | 6.9558
|  | mean | I-order | 92.1467 | 0.0026 | 0.241 | 0.9751 | 0.95086 | 8.9582
| Biotic | I | 0-order |  |  | 0.9026 | 0.9967 | 0.99341 | 16.1994
|  |  | I-order | 671.34 | 0.0015 | 0.9937 | 0.998 | 0.996 | 15.4463
|  | II | 0-order |  |  | 0.9201 | 0.9976 | 0.99521 | 14.7416
|  |  | I-order | 1111.42 | 0.0009 | 0.9745 | 0.9981 | 0.9962 | 15.5937
|  | III | 0-order |  |  | 0.9057 | 0.9982 | 0.9964 | 13.1472
|  |  | I-order | 1366.26 | 0.0007 | 0.948 | 0.9984 | 0.9968 | 14.2356
|  | mean | 0-order |  |  | 0.9095 | 0.9975 | 0.99501 | 14.6961
|  | mean | I-order | 1049.6733 | 0.001 | 0.9721 | 0.9982 | 0.99634 | 15.0918
60 | Abiotic | I | 0-order |  |  | 0.1663 | 0.9965 | 0.99301 | -1.3198
|  |  | I-order | 76.86 | 0.0025 | 0.1919 | 0.988 | 0.97614 | 0.6834
|  | II | 0-order |  |  | 0.0774 | 0.9922 | 0.98446 | -6.0881
|  |  | I-order | 33.36 | 0.0027 | 0.0913 | 0.9837 | 0.96767 | -4.0863
|  | III | 0-order |  |  | 0.1259 | 0.998 | 0.996 | -8.3731
|  |  | I-order | 45 | 0.0034 | 0.1547 | 0.9889 | 0.97792 | -6.3693
|  | mean | 0-order |  |  | 0.1232 | 0.9956 | 0.99116 | -5.2603
|  | mean | I-order | 51.74 | 0.0029 | 0.146 | 0.9869 | 0.97391 | -3.2574
| Biotic | I | 0-order |  |  | 0.6802 | 0.9945 | 0.98903 | 16.3716
|  |  | I-order | 1295.02 | 0.0005 | 0.7044 | 0.9938 | 0.98764 | 18.3733
|  | II | 0-order |  |  | 0.6717 | 0.9971 | 0.99421 | 12.5409
|  |  | I-order | 996.24 | 0.0007 | 0.7024 | 0.997 | 0.99401 | 14.4828
|  | III | 0-order |  |  | 0.6827 | 0.9969 | 0.99381 | 13.075
|  |  | I-order | 1030.18 | 0.0007 | 0.7132 | 0.9967 | 0.99341 | 15.0477
|  | mean | 0-order |  |  | 0.6782 | 0.9962 | 0.99235 | 13.9958
|  | mean | I-order | 1107.1467 | 0.0006 | 0.7067 | 0.9958 | 0.99169 | 15.9679
70 | Abiotic | I | 0 - rzędu |  |  | 0.135 | 0.9042 | 0.81758 | 11.1384
|  |  | I - rzędu | 23.04 | 0.0109 | 0.2513 | 0.9882 | 0.97654 | 1.5434
|  | II | 0 - rzędu |  |  | 0.0761 | 0.9783 | 0.95707 | 1.0918
|  |  | I - rzędu | 45.68 | 0.0018 | 0.0834 | 0.9655 | 0.93219 | 3.0932
|  | III | 0 - rzędu |  |  | 0.0844 | 0.9918 | 0.98367 | -4.4802
|  |  | I - rzędu | 40.82 | 0.0024 | 0.0975 | 0.9824 | 0.96511 | -2.4802
|  | mean | 0 - rzędu |  |  | 0.0985 | 0.9581 | 0.91944 | 2.5833
|  | mean | I - rzędu | 36.5133 | 0.005 | 0.1441 | 0.9787 | 0.95795 | 0.71878
| Biotic | I | 0 - rzędu |  |  | 0.1437 | 0.992 | 0.98406 | 0.91886
|  |  | I - rzędu | 90.69 | 0.0018 | 0.1613 | 0.9939 | 0.98784 | 1.4161
|  | II | 0 - rzędu |  |  | 0.0919 | 0.8756 | 0.76668 | 7.2704
|  |  | I - rzędu | 16.02 | 0.0104 | 0.1668 | 0.9597 | 0.92102 | 3.1554
|  | III | 0 - rzędu |  |  | 0.0963 | 0.9573 | 0.91642 | 3.4916
|  |  | I - rzędu | 21.02 | 0.007 | 0.1465 | 0.9905 | 0.98109 | -2.9002
|  | mean | 0 - rzędu |  |  | 0.1106 | 0.9416 | 0.88905 | 3.8936
|  | mean | I - rzędu | 42.5767 | 0.0064 | 0.1582 | 0.9814 | 0.96332 | 0.55711

## 6. CO kinetic
Table S3.3. Kinetic parameters - CO consumption rate and coefficient of determination
Temperature (°C) | Material | Repetition | Equations | PCO | kCO | rCO | R | R2 | AIC
|  |  |  | µg·g-1d.m | - | (µg CO·g-1‧d.m.·h-1) | - | - | -
10 | Abiotic | I | 0-order |  |  | 0.0533 | 0.9483 | 0.89927 | -1.4001
|  |  | I-order | 11.03 | 0.0074 | 0.0818 | 0.9881 | 0.97634 | -7.5896
|  | II | 0-order |  |  | 0.0409 | 0.9767 | 0.95394 | -8.3784
|  |  | I-order | 11.41 | 0.0048 | 0.0545 | 0.9925 | 0.98506 | -12.745
|  | III | 0-order |  |  | 0.0502 | 0.9835 | 0.96727 | -7.7663
|  |  | I-order | 16.69 | 0.0038 | 0.0631 | 0.9933 | 0.98664 | -10.8282
|  | mean | 0-order |  |  | 0.0481 | 0.9695 | 0.94016 | -5.8483
|  | mean | I-order | 13.0433 | 0.0053 | 0.0665 | 0.9913 | 0.98268 | -10.3876
| Biotic | I | 0-order |  |  | 0.1033 | 0.9248 | 0.85526 | 7.1677
|  |  | I-order | 18.81 | 0.0093 | 0.1741 | 0.9942 | 0.98843 | -5.0641
|  | II | 0-order |  |  | 0.1193 | 0.9286 | 0.8623 | 8.4398
|  |  | I-order | 21.85 | 0.0092 | 0.2001 | 0.9963 | 0.99261 | -6.0975
|  | III | 0-order |  |  | 0.1335 | 0.9024 | 0.81433 | 11.3334
|  |  | I-order | 22.6 | 0.0106 | 0.2405 | 0.9927 | 0.98545 | -1.0813
|  | mean | 0-order |  |  | 0.1187 | 0.9186 | 0.84396 | 8.9803
|  | mean | I-order | 21.0867 | 0.0097 | 0.2049 | 0.9944 | 0.98883 | -4.081
20 | Abiotic | I | 0-order |  |  | 0.1809 | 0.7931 | 0.62901 | 17.1616
|  |  | I-order | 26.74 | 0.015 | 0.401 | 0.9994 | 0.9988 | -12.7607
|  | II | 0-order |  |  | 0.1932 | 0.885 | 0.78323 | 16.8543
|  |  | I-order | 31.67 | 0.0116 | 0.3687 | 0.9985 | 0.997 | -2.3775
|  | III | 0-order |  |  | 0.2146 | 0.8013 | 0.64208 | 20.8356
|  |  | I-order | 31.84 | 0.0149 | 0.4737 | 0.9929 | 0.98585 | 7.979
|  | mean | 0-order |  |  | 0.1962 | 0.8265 | 0.68477 | 18.2838
|  | mean | I-order | 30.0833 | 0.0138 | 0.4145 | 0.9969 | 0.99388 | -2.3864
| Biotic | I | 0-order |  |  | 0.1817 | 0.6132 | 0.37601 | 20.2141
|  |  | I-order | 25.12 | 0.0185 | 0.4656 | 0.9744 | 0.94946 | 6.687
|  | II | 0-order |  |  | 0.2089 | 0.3356 | 0.11263 | 22.904
|  |  | I-order | 26.65 | 0.0219 | 0.5841 | 0.993 | 0.98605 | -0.91694
|  | III | 0-order |  |  | 0.2001 | 0.1305 | 0.01703 | 23.1481
|  |  | I-order | 25.1 | 0.0237 | 0.5947 | 0.993 | 0.98605 | -1.1766
|  | mean | 0-order |  |  | 0.1969 | 0.3598 | 0.16856 | 22.0887
|  | mean | I-order | 25.6233 | 0.0214 | 0.5481 | 0.9868 | 0.97385 | 1.5311
30 | Abiotic | I | 0-order |  |  | 0.1123 | 0.9718 | 0.9444 | 9.5723
|  |  | I-order | 27.42 | 0.0058 | 0.1593 | 0.9959 | 0.99182 | 11.573
|  | II | 0-order |  |  | 0.1188 | 0.9682 | 0.93741 | 7.7003
|  |  | I-order | 28.3 | 0.006 | 0.1704 | 0.9936 | 0.98724 | 9.4586
|  | III | 0-order |  |  | 0.1135 | 0.9773 | 0.95512 | 7.7578
|  |  | I-order | 29.35 | 0.0052 | 0.1541 | 0.9956 | 0.99122 | 9.7536
|  | mean | 0-order |  |  | 0.1149 | 0.9724 | 0.94564 | 8.3435
|  | mean | I-order | 28.3567 | 0.0057 | 0.1613 | 0.995 | 0.99009 | 10.2617
| Biotic | I | 0-order |  |  | 0.15 | 0.7256 | 0.5265 | 16.629
|  |  | I-order | 21.34 | 0.0159 | 0.3391 | 0.981 | 0.96236 | -1.8717
|  | II | 0-order |  |  | 0.1912 | 0.7614 | 0.57973 | 18.0196
|  |  | I-order | 27.79 | 0.015 | 0.4175 | 0.9829 | 0.96609 | 0.90207
|  | III | 0-order |  |  | 0.1403 | 0 | 0 | 18.434
|  |  | I-order | 17.3 | 0.0273 | 0.4724 | 0.9891 | 0.97832 | -6.3995
|  | mean | 0-order |  |  | 0.1605 | 0.4957 | 0.36874 | 17.6942
|  | mean | I-order | 22.1433 | 0.0194 | 0.4097 | 0.9843 | 0.96892 | -2.4564
37 | Abiotic | I | 0-order |  |  | 0.2428 | 0.9724 | 0.94556 | 20.4263
|  |  | I-order | 57.64 | 0.0061 | 0.349 | 0.9994 | 0.9988 | 15.311
|  | II | 0-order |  |  | 0.2412 | 0.9889 | 0.97792 | 19.3183
|  |  | I-order | 144.38 | 0.0018 | 0.2647 | 0.9794 | 0.95922 | 21.1696
|  | III | 0-order |  |  | 0.2499 | 0.9918 | 0.98367 | 19.9263
|  |  | I-order | 84.69 | 0.0036 | 0.3082 | 0.9742 | 0.94907 | 21.4408
|  | mean | 0-order |  |  | 0.2446 | 0.9844 | 0.96905 | 19.8903
|  | mean | I-order | 95.57 | 0.0038 | 0.3073 | 0.9843 | 0.96903 | 19.3071
| Biotic | I | 0-order |  |  | 0.3296 | 0 | 0 | 16.629
|  |  | I-order | 42.22 | 0.0251 | 1.0588 | 0.9891 | 0.97832 | -1.8717
|  | II | 0-order |  |  | 0.2054 | 0 | 0 | 18.0196
|  |  | I-order | 25.69 | 0.0332 | 0.8523 | 0.9876 | 0.97535 | 0.90207
|  | III | 0-order |  |  | 0.2341 | 0 | 0 | 18.434
|  |  | I-order | 29.05 | 0.0354 | 1.0287 | 0.986 | 0.9722 | -6.3995
|  | mean | 0-order |  |  | 0.2564 | 0 | 0 | 17.6942
|  | mean | I-order | 32.32 | 0.0312 | 0.9799 | 0.9876 | 0.97529 | -2.4564
40 | Abiotic | I | 0-order |  |  | 0.1361 | 0.996 | 0.99202 | -1.747
|  |  | I-order | 47.89 | 0.0034 | 0.1621 | 0.987 | 0.97417 | 0.25508
|  | II | 0-order |  |  | 0.1732 | 0.9934 | 0.98684 | 6.1898
|  |  | I-order | 80.96 | 0.0025 | 0.2005 | 0.982 | 0.96432 | 8.1909
|  | III | 0-order |  |  | 0.1732 | 0.9934 | 0.98684 | 3.466
|  |  | I-order | 80.96 | 0.0025 | 0.2005 | 0.982 | 0.96432 | 5.4676
|  | mean | 0-order |  |  | 0.1608 | 0.9943 | 0.98857 | 2.6363
|  | mean | I-order | 69.9367 | 0.0028 | 0.1877 | 0.9837 | 0.96761 | 4.6378
| Biotic | I | 0-order |  |  | 0.3664 | 0.7074 | 0.50041 | 25.5461
|  |  | I-order | 52.76 | 0.0163 | 0.8602 | 0.9946 | 0.98923 | 5.8569
|  | II | 0-order |  |  | 0.3667 | 0.5756 | 0.33132 | 26.9091
|  |  | I-order | 50.55 | 0.0189 | 0.9551 | 0.9975 | 0.99501 | 1.1504
|  | III | 0-order |  |  | 0.3237 | 0 | 0 | 27.507
|  |  | I-order | 41.53 | 0.0259 | 1.0737 | 0.9873 | 0.97476 | 7.3227
|  | mean | 0-order |  |  | 0.3523 | 0.4277 | 0.27724 | 26.6541
|  | mean | I-order | 48.28 | 0.0204 | 0.963 | 0.9931 | 0.98633 | 4.7766
50 | Abiotic | I | 0-order |  |  | 0.4122 | 0.9637 | 0.92872 | 31.9701
|  |  | I-order | 90.56 | 0.0068 | 0.6176 | 0.9981 | 0.9962 | 29.4676
|  | II | 0-order |  |  | 0.3848 | 0.9056 | 0.82011 | 31.737
|  |  | I-order | 65.38 | 0.0108 | 0.7054 | 0.9976 | 0.99521 | 27.3447
|  | III | 0-order |  |  | 0.4014 | 0.9413 | 0.88605 | 31.9274
|  |  | I-order | 76.49 | 0.0087 | 0.6622 | 0.9986 | 0.9972 | 28.6181
|  | mean | 0-order |  |  | 0.3995 | 0.9369 | 0.87829 | 31.8781
|  | mean | I-order | 77.4767 | 0.0088 | 0.6617 | 0.9981 | 0.9962 | 28.4768
| Biotic | I | 0-order |  |  | 0.494 | 0.8851 | 0.7834 | 26.985
|  |  | I-order | 82.07 | 0.0116 | 0.9532 | 0.9906 | 0.98129 | 15.1439
|  | II | 0-order |  |  | 0.5004 | 0.9366 | 0.87722 | 24.9715
|  |  | I-order | 97.85 | 0.0084 | 0.8228 | 0.9868 | 0.97377 | 18.2593
|  | III | 0-order |  |  | 0.5815 | 0.9154 | 0.83796 | 27.0873
|  |  | I-order | 107.01 | 0.0094 | 1.0057 | 0.986 | 0.9722 | 19.1423
|  | mean | 0-order |  |  | 0.5253 | 0.9124 | 0.83286 | 26.348
|  | mean | I-order | 95.6433 | 0.0098 | 0.9272 | 0.9878 | 0.97575 | 17.5151
60 | Abiotic | I | 0-order |  |  | 0.9636 | 0.9952 | 0.99042 | 44.6627
|  |  | I-order | 253.59 | 0.0051 | 1.2918 | 0.9928 | 0.98565 | 44.5177
|  | II | 0-order |  |  | 0.5406 | 0.9964 | 0.99281 | 35.7298
|  |  | I-order | 130.83 | 0.0056 | 0.7264 | 0.9856 | 0.97141 | 35.4997
|  | III | 0-order |  |  | 0.6539 | 0.9984 | 0.9968 | 38.6582
|  |  | I-order | 171.42 | 0.0051 | 0.87 | 0.9814 | 0.96315 | 39.1331
|  | mean | 0-order |  |  | 0.7194 | 0.9967 | 0.99335 | 39.6835
|  | mean | I-order | 185.28 | 0.0053 | 0.9627 | 0.9866 | 0.9734 | 39.7168
| Biotic | I | 0-order |  |  | 0.7484 | 0.997 | 0.99401 | 14.0947
|  |  | I-order | 163.93 | 0.0061 | 0.9995 | 0.9658 | 0.93277 | 16.0967
|  | II | 0-order |  |  | 0.741 | 0.9934 | 0.98684 | 17.8284
|  |  | I-order | 210.81 | 0.0045 | 0.9522 | 0.99 | 0.9801 | 17.5238
|  | III | 0-order |  |  | 1.2247 | 0.9805 | 0.96138 | 29.171
|  |  | I-order | 164.6 | 0.0161 | 2.6468 | 0.918 | 0.84272 | 27.7595
|  | mean | 0-order |  |  | 0.9047 | 0.9903 | 0.98074 | 20.3647
|  | mean | I-order | 179.78 | 0.0089 | 1.5328 | 0.9579 | 0.91853 | 20.46
70 | Abiotic | I | 0-order |  |  | 0.8466 | 0.9983 | 0.9966 | 42.6438
|  |  | I-order | 233.78 | 0.0048 | 1.1132 | 0.9826 | 0.9655 | 43.2868
|  | II | 0-order |  |  | 0.6723 | 0.965 | 0.93122 | 39.7467
|  |  | I-order | 398.66 | 0.0018 | 0.7249 | 0.9483 | 0.89927 | 41.6406
|  | III | 0-order |  |  | 0.7501 | 0.9737 | 0.94809 | 41.2601
|  |  | I-order | 407.7 | 0.0021 | 0.8424 | 0.9585 | 0.91872 | 43.0105
|  | mean | 0-order |  |  | 0.7563 | 0.979 | 0.95864 | 41.2169
|  | mean | I-order | 346.7133 | 0.0029 | 0.8935 | 0.9631 | 0.92783 | 42.646
| Biotic | I | 0-order |  |  | 0.6689 | 0.9893 | 0.97871 | 20.9524
|  |  | I-order | 202.42 | 0.0042 | 0.8478 | 0.9652 | 0.93161 | 22.9549
|  | II | 0-order |  |  | 0.6878 | 0.9874 | 0.97496 | 20.8415
|  |  | I-order | 156.99 | 0.0062 | 0.9756 | 0.9629 | 0.92718 | 22.8425
|  | III | 0-order |  |  | 0.0062 | 0.9857 | 0.9716 | 21.9563
|  |  | I-order | 180.44 | 0.0053 | 0.9525 | 0.9668 | 0.9347 | 23.9572
|  | mean | 0-order |  |  | 0.4543 | 0.9875 | 0.97509 | 21.2501
|  | mean | I-order | 179.95 | 0.0052 | 0.9253 | 0.965 | 0.93116 | 23.2515

## 7. Tukey O2
Table S3.1.Tukey test results for O2 emissions in 12h of experiment in biotic variant | [8 empty] | Table S3.15.Tukey test results for O2 emissions in 12h of experiment in abiotic variant
12 h | 10 | 25 | 30 | 37 | 40 | 50 | 60 | 70 | 12 h | 10 | 25 | 30 | 37 | 40 | 50 | 60 | 70
10 |  | 0.00017454 | 0.00017454 | 0.00017454 | 0.00017454 | 0.00017459 | 0.28547 | 0.00020685 | 10 |  | 0.88472 | 0.99998 | 0.89791 | 0.99961 | 0.014982 | 0.022542 | 0.071542
25 | 0.00017454 |  | 0.016168 | 0.10407 | 0.0011806 | 0.00017456 | 0.00017454 | 0.00017454 | 25 | 0.88472 |  | 0.96906 | 1 | 0.98909 | 0.16545 | 0.23271 | 0.53082
30 | 0.00017454 | 0.016168 |  | 0.96881 | 0.84267 | 0.00038773 | 0.00017454 | 0.00017454 | 30 | 0.99998 | 0.96906 |  | 0.97453 | 1 | 0.027247 | 0.040797 | 0.12448
37 | 0.00017454 | 0.10407 | 0.96881 |  | 0.30475 | 0.00020143 | 0.00017454 | 0.00017454 | 37 | 0.89791 | 1 | 0.97453 |  | 0.99156 | 0.15583 | 0.2201 | 0.51011
40 | 0.00017454 | 0.0011806 | 0.84267 | 0.30475 |  | 0.0035188 | 0.00017454 | 0.00017454 | 40 | 0.99961 | 0.98909 | 1 | 0.99156 |  | 0.03771 | 0.056169 | 0.16628
50 | 0.00017459 | 0.00017456 | 0.00038773 | 0.00020143 | 0.0035188 |  | 0.00018985 | 0.00017454 | 50 | 0.014982 | 0.16545 | 0.027247 | 0.15583 | 0.03771 |  | 1 | 0.98886
60 | 0.28547 | 0.00017454 | 0.00017454 | 0.00017454 | 0.00017454 | 0.00018985 |  | 0.00017467 | 60 | 0.022542 | 0.23271 | 0.040797 | 0.2201 | 0.056169 | 1 |  | 0.99816
70 | 0.00020685 | 0.00017454 | 0.00017454 | 0.00017454 | 0.00017454 | 0.00017454 | 0.00017467 |  | 70 | 0.071542 | 0.53082 | 0.12448 | 0.51011 | 0.16628 | 0.98886 | 0.99816
Table S3.2.Tukey test results for O2 emissions in 24h of experiment in biotic variant | [8 empty] | Table S3.16.Tukey test results for O2 emissions in 24h of experiment in abiotic variant
24 h | 10 | 25 | 30 | 37 | 40 | 50 | 60 | 70 | 24 h | 10 | 25 | 30 | 37 | 40 | 50 | 60 | 70
10 |  | 0.00017418 | 0.0001775 | 0.00017461 |  | 0.0036698 | 0.99938 | 0.00024289 | 10 |  | 0.99949 | 1 | 0.92972 |  | 0.2042 | 0.65627 | 0.15178
25 | 0.00017418 |  | 0.17104 | 0.61147 |  | 0.00039046 | 0.0001742 | 0.00017417 | 25 | 0.99949 |  | 0.99993 | 0.99361 |  | 0.36937 | 0.8684 | 0.28567
30 | 0.0001775 | 0.17104 |  | 0.95354 |  | 0.028777 | 0.00018198 | 0.00017417 | 30 | 1 | 0.99993 |  | 0.9594 |  | 0.24583 | 0.72596 | 0.18463
37 | 0.00017461 | 0.61147 | 0.95354 |  |  | 0.0050573 | 0.00017526 | 0.00017417 | 37 | 0.92972 | 0.99361 | 0.9594 |  |  | 0.73049 | 0.99621 | 0.62338
40 | [8 empty] | 40
50 | 0.0036698 | 0.00039046 | 0.028777 | 0.0050573 |  |  | 0.0077855 | 0.00017418 | 50 | 0.2042 | 0.36937 | 0.24583 | 0.73049 |  |  | 0.96102 | 0.99999
60 | 0.99938 | 0.0001742 | 0.00018198 | 0.00017526 |  | 0.0077855 |  | 0.0002051 | 60 | 0.65627 | 0.8684 | 0.72596 | 0.99621 |  | 0.96102 |  | 0.91244
70 | 0.00024289 | 0.00017417 | 0.00017417 | 0.00017417 |  | 0.00017418 | 0.0002051 |  | 70 | 0.15178 | 0.28567 | 0.18463 | 0.62338 |  | 0.99999 | 0.91244
Table S3.3.Tukey test results for O2 emissions in 36h of experiment in biotic variant | [8 empty] | Table S3.17.Tukey test results for O2 emissions in 36h of experiment in abiotic variant
36 h | 10 | 25 | 30 | 37 | 40 | 50 | 60 | 70 | 36 h | 10 | 25 | 30 | 37 | 40 | 50 | 60 | 70
10 |  | 0.00017454 | 0.00017465 | 0.00017454 | 0.061217 | 0.0015714 | 0.99449 | 0.0001747 | 10 |  | 0.99985 | 1 | 0.6278 | 0.9997 | 0.070603 | 0.6012 | 0.21404
25 | 0.00017454 |  | 0.52066 | 0.99442 | 0.00017739 | 0.00035241 | 0.00017454 | 0.00017454 | 25 | 0.99985 |  | 0.99998 | 0.85099 | 1 | 0.14707 | 0.83074 | 0.39205
30 | 0.00017465 | 0.52066 |  | 0.90444 | 0.00036811 | 0.0088119 | 0.0001752 | 0.00017454 | 30 | 1 | 0.99998 |  | 0.68777 | 0.99994 | 0.084961 | 0.66165 | 0.25082
37 | 0.00017454 | 0.99442 | 0.90444 |  | 0.00018863 | 0.00091298 | 0.00017457 | 0.00017454 | 37 | 0.6278 | 0.85099 | 0.68777 |  | 0.87131 | 0.80953 | 1 | 0.98846
40 | 0.061217 | 0.00017739 | 0.00036811 | 0.00018863 |  | 0.54691 | 0.21742 | 0.00017454 | 40 | 0.9997 | 1 | 0.99994 | 0.87131 |  | 0.15945 | 0.85244 | 0.4172
50 | 0.0015714 | 0.00035241 | 0.0088119 | 0.00091298 | 0.54691 |  | 0.0061005 | 0.00017454 | 50 | 0.070603 | 0.14707 | 0.084961 | 0.80953 | 0.15945 |  | 0.83097 | 0.99748
60 | 0.99449 | 0.00017454 | 0.0001752 | 0.00017457 | 0.21742 | 0.0061005 |  | 0.00017457 | 60 | 0.6012 | 0.83074 | 0.66165 | 1 | 0.85244 | 0.83097 |  | 0.99163
70 | 0.0001747 | 0.00017454 | 0.00017454 | 0.00017454 | 0.00017454 | 0.00017454 | 0.00017457 |  | 70 | 0.21404 | 0.39205 | 0.25082 | 0.98846 | 0.4172 | 0.99748 | 0.99163
Table S3.4.Tukey test results for O2 emissions in 48h of experiment in biotic variant | [8 empty] | Table S3.18.Tukey test results for O2 emissions in 48h of experiment in abiotic variant
48 h | 10 | 25 | 30 | 37 | 40 | 50 | 60 | 70 | 48 h | 10 | 25 | 30 | 37 | 40 | 50 | 60 | 70
10 |  | 0.00017454 | 0.00017454 | 0.00017454 | 0.00018808 | 0.00019627 | 0.4437 | 0.00017454 | 10 |  | 0.99947 | 1 | 0.59308 | 0.99145 | 0.0085307 | 0.3342 | 0.19373
25 | 0.00017454 |  | 0.99819 | 0.29357 | 0.030929 | 0.020156 | 0.00017491 | 0.00017454 | 25 | 0.99947 |  | 0.99997 | 0.86404 | 0.99999 | 0.022615 | 0.61154 | 0.40581
30 | 0.00017454 | 0.99819 |  | 0.62114 | 0.0095211 | 0.006197 | 0.00017462 | 0.00017454 | 30 | 1 | 0.99997 |  | 0.69355 | 0.99807 | 0.011862 | 0.41965 | 0.25313
37 | 0.00017454 | 0.29357 | 0.62114 |  | 0.0004398 | 0.00034804 | 0.00017454 | 0.00017454 | 37 | 0.59308 | 0.86404 | 0.69355 |  | 0.95404 | 0.25257 | 0.99965 | 0.98814
40 | 0.00018808 | 0.030929 | 0.0095211 | 0.0004398 |  | 1 | 0.0011874 | 0.00017454 | 40 | 0.99145 | 0.99999 | 0.99807 | 0.95404 |  | 0.03885 | 0.7735 | 0.56589
50 | 0.00019627 | 0.020156 | 0.006197 | 0.00034804 | 1 |  | 0.0017483 | 0.00017454 | 50 | 0.0085307 | 0.022615 | 0.011862 | 0.25257 | 0.03885 |  | 0.48134 | 0.69271
60 | 0.4437 | 0.00017491 | 0.00017462 | 0.00017454 | 0.0011874 | 0.0017483 |  | 0.00017454 | 60 | 0.3342 | 0.61154 | 0.41965 | 0.99965 | 0.7735 | 0.48134 |  | 0.99994
70 | 0.00017454 | 0.00017454 | 0.00017454 | 0.00017454 | 0.00017454 | 0.00017454 | 0.00017454 |  | 70 | 0.19373 | 0.40581 | 0.25313 | 0.98814 | 0.56589 | 0.69271 | 0.99994
Table S3.5.Tukey test results for O2 emissions in 60h of experiment in biotic variant | [8 empty] | Table S3.19.Tukey test results for O2 emissions in 60h of experiment in abiotic variant
60 h | 10 | 25 | 30 | 37 | 40 | 50 | 60 | 70 | 60 h | 10 | 25 | 30 | 37 | 40 | 50 | 60 | 70
10 |  | 0.00017454 | 0.00017454 | 0.00017454 | 0.00017454 | 0.00017464 | 0.092622 | 0.00017454 | 10 |  | 0.99914 | 1 | 0.28346 | 0.95402 | 0.0017823 | 0.23364 | 0.16516
25 | 0.00017454 |  | 0.40463 | 0.048442 | 0.99982 | 0.12629 | 0.0001747 | 0.00017454 | 25 | 0.99914 |  | 0.99992 | 0.56739 | 0.9993 | 0.0048806 | 0.49293 | 0.3763
30 | 0.00017454 | 0.40463 |  | 0.89058 | 0.2178 | 0.0020663 | 0.00017454 | 0.00017454 | 30 | 1 | 0.99992 |  | 0.35773 | 0.98085 | 0.0024043 | 0.29889 | 0.21532
37 | 0.00017454 | 0.048442 | 0.89058 |  | 0.021412 | 0.00032816 | 0.00017454 | 0.00017454 | 37 | 0.28346 | 0.56739 | 0.35773 |  | 0.85516 | 0.1702 | 1 | 0.99996
40 | 0.00017454 | 0.99982 | 0.2178 | 0.021412 |  | 0.25423 | 0.00017499 | 0.00017454 | 40 | 0.95402 | 0.9993 | 0.98085 | 0.85516 |  | 0.013462 | 0.79499 | 0.67602
50 | 0.00017464 | 0.12629 | 0.0020663 | 0.00032816 | 0.25423 |  | 0.00029258 | 0.00017454 | 50 | 0.0017823 | 0.0048806 | 0.0024043 | 0.1702 | 0.013462 |  | 0.20933 | 0.29112
60 | 0.092622 | 0.0001747 | 0.00017454 | 0.00017454 | 0.00017499 | 0.00029258 |  | 0.00017454 | 60 | 0.23364 | 0.49293 | 0.29889 | 1 | 0.79499 | 0.20933 |  | 1
70 | 0.00017454 | 0.00017454 | 0.00017454 | 0.00017454 | 0.00017454 | 0.00017454 | 0.00017454 |  | 70 | 0.16516 | 0.3763 | 0.21532 | 0.99996 | 0.67602 | 0.29112 | 1
Table S3.6.Tukey test results for O2 emissions in 72h of experiment in biotic variant | [8 empty] | Table S3.20.Tukey test results for O2 emissions in 72h of experiment in abiotic variant
72 h | 10 | 25 | 30 | 37 | 40 | 50 | 60 | 70 | 72 h | 10 | 25 | 30 | 37 | 40 | 50 | 60 | 70
10 |  | 0.00017454 | 0.00017454 | 0.00017454 | 0.00017454 | 0.00017454 | 0.0056331 | 0.00017454 | 10 |  | 0.99822 | 1 | 0.16319 | 0.80217 | 0.00056071 | 0.13772 | 0.19679
25 | 0.00017454 |  | 0.0042417 | 0.023501 | 0.12621 | 0.84901 | 0.00017471 | 0.00017454 | 25 | 0.99822 |  | 0.99986 | 0.40614 | 0.98398 | 0.0014537 | 0.3554 | 0.46846
30 | 0.00017454 | 0.0042417 |  | 0.98281 | 0.6282 | 0.00043966 | 0.00017454 | 0.00017454 | 30 | 1 | 0.99986 |  | 0.22434 | 0.88891 | 0.00074171 | 0.1912 | 0.26737
37 | 0.00017454 | 0.023501 | 0.98281 |  | 0.98061 | 0.0016895 | 0.00017454 | 0.00017454 | 37 | 0.16319 | 0.40614 | 0.22434 |  | 0.8826 | 0.089081 | 1 | 1
40 | 0.00017454 | 0.12621 | 0.6282 | 0.98061 |  | 0.0093007 | 0.00017454 | 0.00017454 | 40 | 0.80217 | 0.98398 | 0.88891 | 0.8826 |  | 0.007426 | 0.84036 | 0.92215
50 | 0.00017454 | 0.84901 | 0.00043966 | 0.0016895 | 0.0093007 |  | 0.00017893 | 0.00017454 | 50 | 0.00056071 | 0.0014537 | 0.00074171 | 0.089081 | 0.007426 |  | 0.10648 | 0.072424
60 | 0.0056331 | 0.00017471 | 0.00017454 | 0.00017454 | 0.00017454 | 0.00017893 |  | 0.00017454 | 60 | 0.13772 | 0.3554 | 0.1912 | 1 | 0.84036 | 0.10648 |  | 1
70 | 0.00017454 | 0.00017454 | 0.00017454 | 0.00017454 | 0.00017454 | 0.00017454 | 0.00017454 |  | 70 | 0.19679 | 0.46846 | 0.26737 | 1 | 0.92215 | 0.072424 | 1
Table S3.7.Tukey test results for O2 emissions in 84h of experiment in biotic variant | [8 empty] | Table S3.21.Tukey test results for O2 emissions in 84h of experiment in abiotic variant
84 h | 10 | 25 | 30 | 37 | 40 | 50 | 60 | 70 | 84 h | 10 | 25 | 30 | 37 | 40 | 50 | 60 | 70
10 |  | 0.00017635 | 0.00017609 | 0.00017609 | 0.00017609 |  |  |  | 10 |  | 0.92002 | 0.99696 | 0.010162 | 0.30355
25 | 0.00017635 |  | 0.029011 | 0.10401 | 0.028597 |  |  |  | 25 | 0.92002 |  | 0.98727 | 0.035179 | 0.72308
30 | 0.00017609 | 0.029011 |  | 0.91581 | 1 |  |  |  | 30 | 0.99696 | 0.98727 |  | 0.016749 | 0.45613
37 | 0.00017609 | 0.10401 | 0.91581 |  | 0.91273 |  |  |  | 37 | 0.010162 | 0.035179 | 0.016749 |  | 0.23241
40 | 0.00017609 | 0.028597 | 1 | 0.91273 |  |  |  |  | 40 | 0.30355 | 0.72308 | 0.45613 | 0.23241
50 | [8 empty] | 50
60 | [8 empty] | 60
70 | [8 empty] | 70
Table S3.8. Tukey test results for O2 emissions in 96h of experiment in biotic variant | [8 empty] | Table S3.22.Tukey test results for O2 emissions in 96h of experiment in abiotic variant
96 h | 10 | 25 | 30 | 37 | 40 | 50 | 60 | 70 | 96 h | 10 | 25 | 30 | 37 | 40 | 50 | 60 | 70
10 |  | 0.00017417 | 0.00017417 |  | 0.00017417 | 0.00017418 | 0.016715 | 0.00017417 | 10 |  | 0.9917 |  | 0.024423 | 0.66823 | 0.0011511 | 0.20601 | 0.27095
25 | 0.00017417 |  | 0.076467 |  | 0.00028186 | 0.014047 | 0.00017417 | 0.00017417 | 25 | 0.9917 |  |  | 0.082101 | 0.95757 | 0.0034971 | 0.51511 | 0.6212
30
37 | 0.00017417 | 0.076467 |  |  | 0.033361 | 0.00021623 | 0.00017417 | 0.00017417 | 37 | 0.024423 | 0.082101 |  |  | 0.36052 | 0.58695 | 0.86698 | 0.78156
40 | 0.00017417 | 0.00028186 | 0.033361 |  |  | 0.00017419 | 0.00017417 | 0.00017417 | 40 | 0.66823 | 0.95757 |  | 0.36052 |  | 0.018974 | 0.95804 | 0.98521
50 | 0.00017418 | 0.014047 | 0.00021623 |  | 0.00017419 |  | 0.00018165 | 0.00017417 | 50 | 0.0011511 | 0.0034971 |  | 0.58695 | 0.018974 |  | 0.1016 | 0.074177
60 | 0.016715 | 0.00017417 | 0.00017417 |  | 0.00017417 | 0.00018165 |  | 0.00017417 | 60 | 0.20601 | 0.51511 |  | 0.86698 | 0.95804 | 0.1016 |  | 1
70 | 0.00017417 | 0.00017417 | 0.00017417 |  | 0.00017417 | 0.00017417 | 0.00017417 |  | 70 | 0.27095 | 0.6212 |  | 0.78156 | 0.98521 | 0.074177 | 1
Table S3.9.Tukey test results for O2 emissions in 108h of experiment in biotic variant | [8 empty] | Table S3.23.Tukey test results for O2 emissions in 108h of experiment in abiotic variant
108 h | 10 | 25 | 30 | 37 | 40 | 50 | 60 | 70 | 108 h | 10 | 25 | 30 | 37 | 40 | 50 | 60 | 70
10 |  | 0.00017454 | 0.00017454 | 0.00017454 | 0.00017454 | 0.00017454 | 0.0021262 | 0.00017454 | 10 |  | 0.99455 | 1 | 0.0060155 | 0.73964 | 0.00041073 | 0.15823 | 0.28906
25 | 0.00017454 |  | 0.12776 | 0.05619 | 0.00018013 | 0.28707 | 0.00017456 | 0.00017454 | 25 | 0.99455 |  | 0.99927 | 0.024598 | 0.98419 | 0.0011577 | 0.46163 | 0.68506
30 | 0.00017454 | 0.12776 |  | 0.99972 | 0.0024821 | 0.0013438 | 0.00017454 | 0.00017454 | 30 | 1 | 0.99927 |  | 0.0088283 | 0.841 | 0.00052164 | 0.21898 | 0.38234
37 | 0.00017454 | 0.05619 | 0.99972 |  | 0.0058248 | 0.00065035 | 0.00017454 | 0.00017454 | 37 | 0.0060155 | 0.024598 | 0.0088283 |  | 0.12427 | 0.72493 | 0.65826 | 0.43624
40 | 0.00017454 | 0.00018013 | 0.0024821 | 0.0058248 |  | 0.00017456 | 0.00017454 | 0.00017454 | 40 | 0.73964 | 0.98419 | 0.841 | 0.12427 |  | 0.0057202 | 0.91774 | 0.98873
50 | 0.00017454 | 0.28707 | 0.0013438 | 0.00065035 | 0.00017456 |  | 0.00018224 | 0.00017454 | 50 | 0.00041073 | 0.0011577 | 0.00052164 | 0.72493 | 0.0057202 |  | 0.057846 | 0.028112
60 | 0.0021262 | 0.00017456 | 0.00017454 | 0.00017454 | 0.00017454 | 0.00018224 |  | 0.00017454 | 60 | 0.15823 | 0.46163 | 0.21898 | 0.65826 | 0.91774 | 0.057846 |  | 0.99992
70 | 0.00017454 | 0.00017454 | 0.00017454 | 0.00017454 | 0.00017454 | 0.00017454 | 0.00017454 |  | 70 | 0.28906 | 0.68506 | 0.38234 | 0.43624 | 0.98873 | 0.028112 | 0.99992
Table S3.10.Tukey test results for O2 emissions in 120h of experiment in biotic variant | [8 empty] | Table S3.24.Tukey test results for O2 emissions in 120h of experiment in abiotic variant
120 h | 10 | 25 | 30 | 37 | 40 | 50 | 60 | 70 | 120 h | 10 | 25 | 30 | 37 | 40 | 50 | 60 | 70
10 |  | 0.00017454 | 0.00017454 | 0.00017454 | 0.00017454 | 0.00017454 | 0.00052197 | 0.00017454 | 10 |  | 0.99226 | 0.99998 | 0.0023863 | 0.78326 | 0.00039064 | 0.16185 | 0.087764
25 | 0.00017454 |  | 0.0040716 | 0.043417 | 0.00017464 | 0.94381 | 0.00017473 | 0.00017454 | 25 | 0.99226 |  | 0.99969 | 0.010313 | 0.99353 | 0.0011532 | 0.49427 | 0.31239
30 | 0.00017454 | 0.0040716 |  | 0.90942 | 0.003063 | 0.00060687 | 0.00017454 | 0.00017454 | 30 | 0.99998 | 0.99969 |  | 0.0042203 | 0.91472 | 0.0005659 | 0.26422 | 0.15023
37 | 0.00017454 | 0.043417 | 0.90942 |  | 0.00043008 | 0.0050951 | 0.00017454 | 0.00017454 | 37 | 0.0023863 | 0.010313 | 0.0042203 |  | 0.043652 | 0.9247 | 0.3705 | 0.56596
40 | 0.00017454 | 0.00017464 | 0.003063 | 0.00043008 |  | 0.00017455 | 0.00017454 | 0.00017454 | 40 | 0.78326 | 0.99353 | 0.91472 | 0.043652 |  | 0.004485 | 0.89476 | 0.72771
50 | 0.00017454 | 0.94381 | 0.00060687 | 0.0050951 | 0.00017455 |  | 0.00017712 | 0.00017454 | 50 | 0.00039064 | 0.0011532 | 0.0005659 | 0.9247 | 0.004485 |  | 0.05173 | 0.098445
60 | 0.00052197 | 0.00017473 | 0.00017454 | 0.00017454 | 0.00017454 | 0.00017712 |  | 0.00017454 | 60 | 0.16185 | 0.49427 | 0.26422 | 0.3705 | 0.89476 | 0.05173 |  | 0.99995
70 | 0.00017454 | 0.00017454 | 0.00017454 | 0.00017454 | 0.00017454 | 0.00017454 | 0.00017454 |  | 70 | 0.087764 | 0.31239 | 0.15023 | 0.56596 | 0.72771 | 0.098445 | 0.99995
Table S3.11.Tukey test results for O2 emissions in 132h of experiment in biotic variant | [8 empty] | Table S3.25.Tukey test results for O2 emissions in 132h of experiment in abiotic variant
132 h | 10 | 25 | 30 | 37 | 40 | 50 | 60 | 70 | 132h | 10 | 25 | 30 | 37 | 40 | 50 | 60 | 70
10 | [8 empty] | 10
25 |  |  | 0.0010599 | 0.0034866 | 0.00017418 | 0.72361 | 0.00017422 | 0.00017417 | 25 |  | 0.99947 | 0.0070361 | 0.99683 | 0.0027014 | 0.54477 | 0.37395 | 0.087764
30 |  | 0.0010599 |  | 0.98823 | 0.0010647 | 0.00022793 | 0.00017417 | 0.00017417 | 30 | 0.99947 |  | 0.0033987 | 0.94956 | 0.0013729 | 0.32826 | 0.20667 | 0.31239
37 |  | 0.0034866 | 0.98823 |  | 0.0004142 | 0.00038369 | 0.00017417 | 0.00017417 | 37 | 0.0070361 | 0.0033987 |  | 0.019675 | 0.99742 | 0.17936 | 0.28907 | 0.15023
40 |  | 0.00017418 | 0.0010647 | 0.0004142 |  | 0.00017417 | 0.00017417 | 0.00017417 | 40 | 0.99683 | 0.94956 | 0.019675 |  | 0.0073062 | 0.85404 | 0.69176 | 0.56596
50 |  | 0.72361 | 0.00022793 | 0.00038369 | 0.00017417 |  | 0.00017556 | 0.00017417 | 50 | 0.0027014 | 0.0013729 | 0.99742 | 0.0073062 |  | 0.071645 | 0.12302 | 0.72771
60 |  | 0.00017422 | 0.00017417 | 0.00017417 | 0.00017417 | 0.00017556 |  | 0.00017417 | 60 | 0.54477 | 0.32826 | 0.17936 | 0.85404 | 0.071645 |  | 0.99989 | 0.098445
70 |  | 0.00017417 | 0.00017417 | 0.00017417 | 0.00017417 | 0.00017417 | 0.00017417 |  | 70 | 0.37395 | 0.20667 | 0.28907 | 0.69176 | 0.12302 | 0.99989 |  | 0.99995
Table S3.12. Tukey test results for O2 emissions in 144h of experiment in biotic variant | [8 empty] | Table S3.26.Tukey test results for O2 emissions in 144h of experiment in abiotic variant
144 h | 10 | 25 | 30 | 37 | 40 | 50 | 60 | 70 | 144 h | 10 | 25 | 30 | 37 | 40 | 50 | 60 | 70
10 |  | 0.00017454 | 0.00017454 | 0.00017454 | 0.00017454 | 0.00017454 | 0.00017724 | 0.00017454 | 10 |  | 0.9783 | 0.9995 | 0.00033617 | 0.81993 | 0.0003457 | 0.13863 | 0.11598
25 | 0.00017454 |  | 0.00033152 | 0.0031881 | 0.00017454 | 1 | 0.00017906 | 0.00017454 | 25 | 0.9783 |  | 0.99982 | 0.0011536 | 0.99933 | 0.0012141 | 0.53036 | 0.47102
30 | 0.00017454 | 0.00033152 |  | 0.78991 | 0.0015306 | 0.00040389 | 0.00017454 | 0.00017454 | 30 | 0.9995 | 0.99982 |  | 0.00059679 | 0.97523 | 0.00062278 | 0.30679 | 0.26334
37 | 0.00017454 | 0.0031881 | 0.78991 |  | 0.00024536 | 0.004643 | 0.00017454 | 0.00017454 | 37 | 0.00033617 | 0.0011536 | 0.00059679 |  | 0.0029358 | 1 | 0.046038 | 0.055852
40 | 0.00017454 | 0.00017454 | 0.0015306 | 0.00024536 |  | 0.00017454 | 0.00017454 | 0.00017454 | 40 | 0.81993 | 0.99933 | 0.97523 | 0.0029358 |  | 0.003106 | 0.82536 | 0.7735
50 | 0.00017454 | 1 | 0.00040389 | 0.004643 | 0.00017454 |  | 0.00017744 | 0.00017454 | 50 | 0.0003457 | 0.0012141 | 0.00062278 | 1 | 0.003106 |  | 0.048767 | 0.059115
60 | 0.00017724 | 0.00017906 | 0.00017454 | 0.00017454 | 0.00017454 | 0.00017744 |  | 0.00017454 | 60 | 0.13863 | 0.53036 | 0.30679 | 0.046038 | 0.82536 | 0.048767 |  | 1
70 | 0.00017454 | 0.00017454 | 0.00017454 | 0.00017454 | 0.00017454 | 0.00017454 | 0.00017454 |  | 70 | 0.11598 | 0.47102 | 0.26334 | 0.055852 | 0.7735 | 0.059115 | 1
Table S3.13.Tukey test results for O2 emissions in 156h of experiment in biotic variant | [8 empty] | Table S3.27.Tukey test results for O2 emissions in 156h of experiment in abiotic variant
156 h | 10 | 25 | 30 | 37 | 40 | 50 | 60 | 70 | 156 h | 10 | 25 | 30 | 37 | 40 | 50 | 60 | 70
10 |  | 0.00017454 | 0.00017454 | 0.00017454 | 0.00017454 | 0.00017454 | 0.00017683 | 0.00017454 | 10 |  | 0.97442 | 0.99942 | 0.00022422 | 0.85693 | 0.00038297 | 0.15679 | 0.14585
25 | 0.00017454 |  | 0.00043381 | 0.0013591 | 0.00017454 | 0.99355 | 0.00020031 | 0.00017454 | 25 | 0.97442 |  | 0.99977 | 0.00052539 | 0.99986 | 0.0015239 | 0.59023 | 0.56473
30 | 0.00017454 | 0.00043381 |  | 0.99214 | 0.00055164 | 0.0013011 | 0.00017454 | 0.00017454 | 30 | 0.99942 | 0.99977 |  | 0.00032485 | 0.98593 | 0.00073641 | 0.34542 | 0.3253
37 | 0.00017454 | 0.0013591 | 0.99214 |  | 0.00025745 | 0.0053931 | 0.00017454 | 0.00017454 | 37 | 0.00022422 | 0.00052539 | 0.00032485 |  | 0.00096637 | 0.99627 | 0.013944 | 0.015152
40 | 0.00017454 | 0.00017454 | 0.00055164 | 0.00025745 |  | 0.00017454 | 0.00017454 | 0.00017454 | 40 | 0.85693 | 0.99986 | 0.98593 | 0.00096637 |  | 0.0032412 | 0.82135 | 0.80027
50 | 0.00017454 | 0.99355 | 0.0013011 | 0.0053931 | 0.00017454 |  | 0.00017969 | 0.00017454 | 50 | 0.00038297 | 0.0015239 | 0.00073641 | 0.99627 | 0.0032412 |  | 0.051727 | 0.056032
60 | 0.00017683 | 0.00020031 | 0.00017454 | 0.00017454 | 0.00017454 | 0.00017969 |  | 0.00017454 | 60 | 0.15679 | 0.59023 | 0.34542 | 0.013944 | 0.82135 | 0.051727 |  | 1
70 | 0.00017454 | 0.00017454 | 0.00017454 | 0.00017454 | 0.00017454 | 0.00017454 | 0.00017454 |  | 70 | 0.14585 | 0.56473 | 0.3253 | 0.015152 | 0.80027 | 0.056032 | 1
Table S3.14.Tukey test results for O2 emissions in 168h of experiment in biotic variant | [8 empty] | Table S3.28.Tukey test results for O2 emissions in 168h of experiment in sterile material
168 h | 10 | 25 | 30 | 37 | 40 | 50 | 60 | 70 | 168 h | 10 | 25 | 30 | 37 | 40 | 50 | 60 | 70
10 |  | 0.00017454 | 0.00017454 | 0.00017454 | 0.00017454 | 0.00017454 | 0.0001747 | 0.00017454 | 10 |  | 0.96613 | 0.99903 | 0.00018647 | 0.87808 | 0.00038074 | 0.15498 | 0.16238
25 | 0.00017454 |  | 0.00020185 | 0.00025235 | 0.00017454 | 0.6134 | 0.00030542 | 0.00017454 | 25 | 0.96613 |  | 0.99973 | 0.00027705 | 0.99998 | 0.0016531 | 0.61713 | 0.63355
30 | 0.00017454 | 0.00020185 |  | 0.99966 | 0.00024963 | 0.001269 | 0.00017454 | 0.00017454 | 30 | 0.99903 | 0.99973 |  | 0.00021291 | 0.99277 | 0.000778 | 0.36247 | 0.37621
37 | 0.00017454 | 0.00025235 | 0.99966 |  | 0.00020078 | 0.002961 | 0.00017454 | 0.00017454 | 37 | 0.00018647 | 0.00027705 | 0.00021291 |  | 0.00036574 | 0.86179 | 0.0038394 | 0.003646
40 | 0.00017454 | 0.00017454 | 0.00024963 | 0.00020078 |  | 0.00017454 | 0.00017454 | 0.00017454 | 40 | 0.87808 | 0.99998 | 0.99277 | 0.00036574 |  | 0.0029185 | 0.79256 | 0.80646
50 | 0.00017454 | 0.6134 | 0.001269 | 0.002961 | 0.00017454 |  | 0.00017707 | 0.00017454 | 50 | 0.00038074 | 0.0016531 | 0.000778 | 0.86179 | 0.0029185 |  | 0.051849 | 0.049238
60 | 0.0001747 | 0.00030542 | 0.00017454 | 0.00017454 | 0.00017454 | 0.00017707 |  | 0.00017454 | 60 | 0.15498 | 0.61713 | 0.36247 | 0.0038394 | 0.79256 | 0.051849 |  | 1
70 | 0.00017454 | 0.00017454 | 0.00017454 | 0.00017454 | 0.00017454 | 0.00017454 | 0.00017454 |  | 70 | 0.16238 | 0.63355 | 0.37621 | 0.003646 | 0.80646 | 0.049238 | 1

## 8. Tukey CO2
Table S3.29.Tukey test results for CO2 emissions in 12h of experiment in biotic variant | [8 empty] | Table S3.43.Tukey test results for CO2 emissions in 12h of experiment in abiotic variant
12 h | 10 | 25 | 30 | 37 | 40 | 50 | 60 | 70 | 12 h | 10 | 25 | 30 | 37 | 40 | 50 | 60 | 70
10 |  | 0.00017454 | 0.00017454 | 0.00017454 | 0.00017454 | 0.00017526 | 0.44307 | 0.0002087 | 10 |  | 0.91457 | 0.99999 | 0.95756 | 0.99975 | 0.030649 | 0.0041666 | 0.12892
25 | 0.00017454 |  | 1 | 0.055575 | 0.00026167 | 0.00017455 | 0.00017454 | 0.00017454 | 25 | 0.91457 |  | 0.97843 | 1 | 0.99262 | 0.26129 | 0.043136 | 0.67655
30 | 0.00017454 | 1 |  | 0.055575 | 0.00026167 | 0.00017455 | 0.00017454 | 0.00017454 | 30 | 0.99999 | 0.97843 |  | 0.99287 | 1 | 0.053087 | 0.0072501 | 0.20894
37 | 0.00017454 | 0.055575 | 0.055575 |  | 0.067189 | 0.00019185 | 0.00017454 | 0.00017454 | 37 | 0.95756 | 1 | 0.99287 |  | 0.99831 | 0.20249 | 0.031606 | 0.57957
40 | 0.00017454 | 0.00026167 | 0.00026167 | 0.067189 |  | 0.013317 | 0.00017454 | 0.00017454 | 40 | 0.99975 | 0.99262 | 1 | 0.99831 |  | 0.071267 | 0.0098587 | 0.26734
50 | 0.00017526 | 0.00017455 | 0.00017455 | 0.00019185 | 0.013317 |  | 0.00025212 | 0.00017454 | 50 | 0.030649 | 0.26129 | 0.053087 | 0.20249 | 0.071267 |  | 0.96079 | 0.99172
60 | 0.44307 | 0.00017454 | 0.00017454 | 0.00017454 | 0.00017454 | 0.00025212 |  | 0.00017484 | 60 | 0.0041666 | 0.043136 | 0.0072501 | 0.031606 | 0.0098587 | 0.96079 |  | 0.61524
70 | 0.0002087 | 0.00017454 | 0.00017454 | 0.00017454 | 0.00017454 | 0.00017454 | 0.00017484 |  | 70 | 0.12892 | 0.67655 | 0.20894 | 0.57957 | 0.26734 | 0.99172 | 0.61524
Table S3.30.Tukey test results for CO2 emissions in 24h of experiment in biotic variant | [8 empty] | Table S3.44.Tukey test results for CO2 emissions in 24h of experiment in abiotic variant
24 h | 10 | 25 | 30 | 37 | 40 | 50 | 60 | 70 | 24 h | 10 | 25 | 30 | 37 | 40 | 50 | 60 | 70
10 |  | 0.00017417 | 0.00017417 | 0.00017419 |  | 0.0018302 | 0.99972 | 0.00018247 | 10 |  | 0.99912 | 1 | 0.9358 |  | 0.16861 | 0.40123 | 0.13506
25 | 0.00017417 |  | 1 | 0.43992 |  | 0.00019606 | 0.00017417 | 0.00017417 | 25 | 0.99912 |  | 0.99968 | 0.99632 |  | 0.33138 | 0.65627 | 0.27338
30 | 0.00017417 | 1 |  | 0.43992 |  | 0.00019606 | 0.00017417 | 0.00017417 | 30 | 1 | 0.99968 |  | 0.95357 |  | 0.18916 | 0.43913 | 0.1521
37 | 0.00017419 | 0.43992 | 0.43992 |  |  | 0.0010942 | 0.00017422 | 0.00017417 | 37 | 0.9358 | 0.99632 | 0.95357 |  |  | 0.6486 | 0.92886 | 0.56886
40 | [8 empty] | 40
50 | 0.0018302 | 0.00019606 | 0.00019606 | 0.0010942 |  |  | 0.0034162 | 0.00017417 | 50 | 0.16861 | 0.33138 | 0.18916 | 0.6486 |  |  | 0.99584 | 1
60 | 0.99972 | 0.00017417 | 0.00017417 | 0.00017422 |  | 0.0034162 |  | 0.00017813 | 60 | 0.40123 | 0.65627 | 0.43913 | 0.92886 |  | 0.99584 |  | 0.98768
70 | 0.00018247 | 0.00017417 | 0.00017417 | 0.00017417 |  | 0.00017417 | 0.00017813 |  | 70 | 0.13506 | 0.27338 | 0.1521 | 0.56886 |  | 1 | 0.98768
Table S3.31.Tukey test results for CO2 emissions in 36h of experiment in biotic variant | [8 empty] | Table S3.45.Tukey test results for CO2 emissions in 6h of experiment in abiotic variant
36 h | 10 | 25 | 30 | 37 | 40 | 50 | 60 | 70 | 36 h | 10 | 25 | 30 | 37 | 40 | 50 | 60 | 70
10 |  | 0.00017454 | 0.00017454 | 0.00017454 | 0.10583 | 0.0012638 | 0.9971 | 0.00017464 | 10 |  | 0.99977 | 1 | 0.58288 | 0.99981 | 0.045546 | 0.35312 | 0.21818
25 | 0.00017454 |  | 1 | 0.99258 | 0.00017552 | 0.00033908 | 0.00017454 | 0.00017454 | 25 | 0.99977 |  | 0.99989 | 0.83051 | 1 | 0.10299 | 0.60039 | 0.41422
30 | 0.00017454 | 1 |  | 0.99258 | 0.00017552 | 0.00033908 | 0.00017454 | 0.00017454 | 30 | 1 | 0.99989 |  | 0.61032 | 0.99991 | 0.049668 | 0.37588 | 0.2345
37 | 0.00017454 | 0.99258 | 0.99258 |  | 0.00018005 | 0.00090492 | 0.00017456 | 0.00017454 | 37 | 0.58288 | 0.83051 | 0.61032 |  | 0.82401 | 0.72439 | 0.99985 | 0.994
40 | 0.10583 | 0.00017552 | 0.00017552 | 0.00018005 |  | 0.3186 | 0.30778 | 0.00017454 | 40 | 0.99981 | 1 | 0.99991 | 0.82401 |  | 0.10051 | 0.59218 | 0.40695
50 | 0.0012638 | 0.00033908 | 0.00033908 | 0.00090492 | 0.3186 |  | 0.0041757 | 0.00017454 | 50 | 0.045546 | 0.10299 | 0.049668 | 0.72439 | 0.10051 |  | 0.91465 | 0.98255
60 | 0.9971 | 0.00017454 | 0.00017454 | 0.00017456 | 0.30778 | 0.0041757 |  | 0.00017456 | 60 | 0.35312 | 0.60039 | 0.37588 | 0.99985 | 0.59218 | 0.91465 |  | 0.99997
70 | 0.00017464 | 0.00017454 | 0.00017454 | 0.00017454 | 0.00017454 | 0.00017454 | 0.00017456 |  | 70 | 0.21818 | 0.41422 | 0.2345 | 0.994 | 0.40695 | 0.98255 | 0.99997
Table S3.32.Tukey test results for CO2 emissions in 48h of experiment in biotic variant | [8 empty] | Table S3.46.Tukey test results for CO2 emissions in 48h of experiment in abiotic variant
48 h | 10 | 25 | 30 | 37 | 40 | 50 | 60 | 70 | 48 h | 10 | 25 | 30 | 37 | 40 | 50 | 60 | 70
10 |  | 0.00017455 | 0.00017455 | 0.00017454 | 0.00020602 | 0.00020825 | 0.53027 | 0.00017455 | 10 |  | 0.99943 | 1 | 0.54785 | 0.99224 | 0.0044919 | 0.15174 | 0.19272
25 | 0.00017455 |  | 1 | 0.34223 | 0.030509 | 0.028652 | 0.00017519 | 0.00017454 | 25 | 0.99943 |  | 0.99984 | 0.83329 | 0.99999 | 0.011985 | 0.33561 | 0.4076
30 | 0.00017455 | 1 |  | 0.34223 | 0.030509 | 0.028652 | 0.00017519 | 0.00017454 | 30 | 1 | 0.99984 |  | 0.60198 | 0.99636 | 0.0053442 | 0.1767 | 0.2229
37 | 0.00017454 | 0.34223 | 0.34223 |  | 0.00049645 | 0.00047661 | 0.00017454 | 0.00017454 | 37 | 0.54785 | 0.83329 | 0.60198 |  | 0.93194 | 0.16719 | 0.98115 | 0.99306
40 | 0.00020602 | 0.030509 | 0.030509 | 0.00049645 |  | 1 | 0.0018265 | 0.00017454 | 40 | 0.99224 | 0.99999 | 0.99636 | 0.93194 |  | 0.019958 | 0.47269 | 0.55632
50 | 0.00020825 | 0.028652 | 0.028652 | 0.00047661 | 1 |  | 0.0019366 | 0.00017454 | 50 | 0.0044919 | 0.011985 | 0.0053442 | 0.16719 | 0.019958 |  | 0.58205 | 0.49735
60 | 0.53027 | 0.00017519 | 0.00017519 | 0.00017454 | 0.0018265 | 0.0019366 |  | 0.00017454 | 60 | 0.15174 | 0.33561 | 0.1767 | 0.98115 | 0.47269 | 0.58205 |  | 1
70 | 0.00017455 | 0.00017454 | 0.00017454 | 0.00017454 | 0.00017454 | 0.00017454 | 0.00017454 |  | 70 | 0.19272 | 0.4076 | 0.2229 | 0.99306 | 0.55632 | 0.49735 | 1
Table S3.33.Tukey test results for CO2 emissions in 60h of experiment in biotic variant | [8 empty] | Table S3.47.Tukey test results for CO2 emissions in 60h of experiment in abiotic variant
60 h | 10 | 25 | 30 | 37 | 40 | 50 | 60 | 70 | 60 h | 10 | 25 | 30 | 37 | 40 | 50 | 60 | 70
10 |  | 0.00017454 | 0.00017454 | 0.00017454 | 0.00017454 | 0.00017483 | 0.12698 | 0.00017454 | 10 |  | 0.99878 | 1 | 0.24171 | 0.9435 | 0.0007459 | 0.078686 | 0.13589
25 | 0.00017454 |  | 1 | 0.057797 | 0.99935 | 0.21887 | 0.00017516 | 0.00017454 | 25 | 0.99878 |  | 0.9997 | 0.5233 | 0.99917 | 0.0019509 | 0.21078 | 0.33514
30 | 0.00017454 | 1 |  | 0.057797 | 0.99935 | 0.21887 | 0.00017516 | 0.00017454 | 30 | 1 | 0.9997 |  | 0.28657 | 0.96713 | 0.0008914 | 0.09641 | 0.16451
37 | 0.00017454 | 0.057797 | 0.057797 |  | 0.021498 | 0.00052111 | 0.00017454 | 0.00017454 | 37 | 0.24171 | 0.5233 | 0.28657 |  | 0.82794 | 0.082257 | 0.997 | 0.99995
40 | 0.00017454 | 0.99935 | 0.99935 | 0.021498 |  | 0.45632 | 0.00017661 | 0.00017454 | 40 | 0.9435 | 0.99917 | 0.96713 | 0.82794 |  | 0.0053489 | 0.45424 | 0.63477
50 | 0.00017483 | 0.21887 | 0.21887 | 0.00052111 | 0.45632 |  | 0.00035778 | 0.00017454 | 50 | 0.0007459 | 0.0019509 | 0.0008914 | 0.082257 | 0.0053489 |  | 0.25097 | 0.15253
60 | 0.12698 | 0.00017516 | 0.00017516 | 0.00017454 | 0.00017661 | 0.00035778 |  | 0.00017454 | 60 | 0.078686 | 0.21078 | 0.09641 | 0.997 | 0.45424 | 0.25097 |  | 0.99998
70 | 0.00017454 | 0.00017454 | 0.00017454 | 0.00017454 | 0.00017454 | 0.00017454 | 0.00017454 |  | 70 | 0.13589 | 0.33514 | 0.16451 | 0.99995 | 0.63477 | 0.15253 | 0.99998
Table S3.34.Tukey test results for CO2 emissions in 72h of experiment in biotic variant | [8 empty] | Table S3.48.Tukey test results for CO2 emissions in 72h of experiment in abiotic variant
72 h | 10 | 25 | 30 | 37 | 40 | 50 | 60 | 70 | 72 h | 10 | 25 | 30 | 37 | 40 | 50 | 60 | 70
10 |  | 0.00017454 | 0.00017454 | 0.00017454 | 0.00017454 | 0.00017454 | 0.01095 | 0.00017454 | 10 |  | 0.99775 | 1 | 0.13155 | 0.77063 | 0.00031861 | 0.03735 | 0.17528
25 | 0.00017454 |  | 1 | 0.035209 | 0.22973 | 0.8986 | 0.00017544 | 0.00017454 | 25 | 0.99775 |  | 0.99956 | 0.35359 | 0.97972 | 0.00065839 | 0.11891 | 0.44166
30 | 0.00017454 | 1 |  | 0.035209 | 0.22973 | 0.8986 | 0.00017544 | 0.00017454 | 30 | 1 | 0.99956 |  | 0.16724 | 0.8407 | 0.00036237 | 0.048819 | 0.22025
37 | 0.00017454 | 0.035209 | 0.035209 |  | 0.95609 | 0.0031252 | 0.00017454 | 0.00017454 | 37 | 0.13155 | 0.35359 | 0.16724 |  | 0.8556 | 0.043411 | 0.9961 | 1
40 | 0.00017454 | 0.22973 | 0.22973 | 0.95609 |  | 0.023846 | 0.00017454 | 0.00017454 | 40 | 0.77063 | 0.97972 | 0.8407 | 0.8556 |  | 0.0031341 | 0.47266 | 0.91908
50 | 0.00017454 | 0.8986 | 0.8986 | 0.0031252 | 0.023846 |  | 0.00018948 | 0.00017454 | 50 | 0.00031861 | 0.00065839 | 0.00036237 | 0.043411 | 0.0031341 |  | 0.15059 | 0.031417
60 | 0.01095 | 0.00017544 | 0.00017544 | 0.00017454 | 0.00017454 | 0.00018948 |  | 0.00017454 | 60 | 0.03735 | 0.11891 | 0.048819 | 0.9961 | 0.47266 | 0.15059 |  | 0.98569
70 | 0.00017454 | 0.00017454 | 0.00017454 | 0.00017454 | 0.00017454 | 0.00017454 | 0.00017454 |  | 70 | 0.17528 | 0.44166 | 0.22025 | 1 | 0.91908 | 0.031417 | 0.98569
Table S3.35.Tukey test results for CO2 emissions in 84h of experiment in biotic variant | [8 empty] | Table S3.49.Tukey test results for CO2 emissions in 84h of experiment in abiotic variant
84 h | 10 | 25 | 30 | 37 | 40 | 50 | 60 | 70 | 84 h | 10 | 25 | 30 | 37 | 40 | 50 | 60 | 70
10 |  | 0.00017621 | 0.00017621 | 0.00017609 | 0.00017609 |  |  |  | 10 |  | 0.9041 | 0.99866 | 0.007107 | 0.2662
25 | 0.00017621 |  | 1 | 0.081842 | 0.027427 |  |  |  | 25 | 0.9041 |  | 0.97315 | 0.025966 | 0.69504
30 | 0.00017621 | 1 |  | 0.081842 | 0.027427 |  |  |  | 30 | 0.99866 | 0.97315 |  | 0.010562 | 0.37746
37 | 0.00017609 | 0.081842 | 0.081842 |  | 0.95008 |  |  |  | 37 | 0.007107 | 0.025966 | 0.010562 |  | 0.18921
40 | 0.00017609 | 0.027427 | 0.027427 | 0.95008 |  |  |  |  | 40 | 0.2662 | 0.69504 | 0.37746 | 0.18921
50 | [8 empty] | 50
60 | [8 empty] | 60
70 | [8 empty] | 70
Table S3.36.Tukey test results for CO2 emissions in 96h of experiment in biotic variant | [8 empty] | Table S3.50.Tukey test results for CO2 emissions in 96h of experiment in abiotic variant
96 h | 10 | 25 | 30 | 37 | 40 | 50 | 60 | 70 | 96 h | 10 | 25 | 30 | 37 | 40 | 50 | 60 | 70
10 |  | 0.00017454 | 0.00017454 | 0.00017454 | 0.00017454 | 0.00017454 | 0.036608 | 0.00017454 | 10 |  | 0.98955 |  | 0.015924 | 0.61125 | 0.0005697 | 0.074411 | 0.23976
25 | 0.00017454 |  | 1 | 0.1285 | 0.00045998 | 0.027236 | 0.00017454 | 0.00017454 | 25 | 0.98955 |  |  | 0.057343 | 0.94221 | 0.001596 | 0.2385 | 0.59065
30 | 0.00017454 | 1 |  | 0.1285 | 0.00045998 | 0.027236 | 0.00017454 | 0.00017454 | 30
37 | 0.00017454 | 0.1285 | 0.1285 |  | 0.086673 | 0.00025949 | 0.00017454 | 0.00017454 | 37 | 0.015924 | 0.057343 |  |  | 0.29832 | 0.43807 | 0.97301 | 0.69816
40 | 0.00017454 | 0.00045998 | 0.00045998 | 0.086673 |  | 0.0001746 | 0.00017454 | 0.00017454 | 40 | 0.61125 | 0.94221 |  | 0.29832 |  | 0.0091649 | 0.76073 | 0.98661
50 | 0.00017454 | 0.027236 | 0.027236 | 0.00025949 | 0.0001746 |  | 0.00018831 | 0.00017454 | 50 | 0.0005697 | 0.001596 |  | 0.43807 | 0.0091649 |  | 0.12337 | 0.035403
60 | 0.036608 | 0.00017454 | 0.00017454 | 0.00017454 | 0.00017454 | 0.00018831 |  | 0.00017454 | 60 | 0.074411 | 0.2385 |  | 0.97301 | 0.76073 | 0.12337 |  | 0.98928
70 | 0.00017454 | 0.00017454 | 0.00017454 | 0.00017454 | 0.00017454 | 0.00017454 | 0.00017454 |  | 70 | 0.23976 | 0.59065 |  | 0.69816 | 0.98661 | 0.035403 | 0.98928
Table S3.37.Tukey test results for CO2 emissions in 108h of experiment in biotic variant | [8 empty] | Table S3.51.Tukey test results for CO2 emissions in 108h of experiment in abiotic variant
108 h | 10 | 25 | 30 | 37 | 40 | 50 | 60 | 70 | 108 h | 10 | 25 | 30 | 37 | 40 | 50 | 60 | 70
10 |  | 0.00017454 | 0.00017454 | 0.00017454 | 0.00017454 | 0.00017454 | 0.0032697 | 0.00017454 | 10 |  | 0.99364 | 1 | 0.0037236 | 0.69575 | 0.00025982 | 0.045395 | 0.26367
25 | 0.00017454 |  | 1 | 0.07276 | 0.000191 | 0.32711 | 0.00017462 | 0.00017454 | 25 | 0.99364 |  | 0.99784 | 0.015672 | 0.9774 | 0.00054268 | 0.17265 | 0.66005
30 | 0.00017454 | 1 |  | 0.07276 | 0.000191 | 0.32711 | 0.00017462 | 0.00017454 | 30 | 1 | 0.99784 |  | 0.004671 | 0.76301 | 0.00028694 | 0.056857 | 0.31477
37 | 0.00017454 | 0.07276 | 0.07276 |  | 0.011682 | 0.00092574 | 0.00017454 | 0.00017454 | 37 | 0.0037236 | 0.015672 | 0.004671 |  | 0.091207 | 0.56904 | 0.88379 | 0.33881
40 | 0.00017454 | 0.000191 | 0.000191 | 0.011682 |  | 0.00017461 | 0.00017454 | 0.00017454 | 40 | 0.69575 | 0.9774 | 0.76301 | 0.091207 |  | 0.0025084 | 0.61172 | 0.98992
50 | 0.00017454 | 0.32711 | 0.32711 | 0.00092574 | 0.00017461 |  | 0.00019208 | 0.00017454 | 50 | 0.00025982 | 0.00054268 | 0.00028694 | 0.56904 | 0.0025084 |  | 0.080146 | 0.01164
60 | 0.0032697 | 0.00017462 | 0.00017462 | 0.00017454 | 0.00017454 | 0.00019208 |  | 0.00017454 | 60 | 0.045395 | 0.17265 | 0.056857 | 0.88379 | 0.61172 | 0.080146 |  | 0.96474
70 | 0.00017454 | 0.00017454 | 0.00017454 | 0.00017454 | 0.00017454 | 0.00017454 | 0.00017454 |  | 70 | 0.26367 | 0.66005 | 0.31477 | 0.33881 | 0.98992 | 0.01164 | 0.96474
Table S3.38.Tukey test results for CO2 emissions in 120h of experiment in biotic variant | [8 empty] | Table S3.52.Tukey test results for CO2 emissions in 120h of experiment in abiotic variant
120 h | 10 | 25 | 30 | 37 | 40 | 50 | 60 | 70 | 120 h | 10 | 25 | 30 | 37 | 40 | 50 | 60 | 70
10 |  | 0.00017454 | 0.00017454 | 0.00017454 | 0.00017454 | 0.00017454 | 0.00076465 | 0.00017454 | 10 |  | 0.99007 | 1 | 0.0013173 | 0.73513 | 0.00024506 | 0.041266 | 0.21713
25 | 0.00017454 |  | 1 | 0.057889 | 0.00017495 | 0.95108 | 0.00017507 | 0.00017454 | 25 | 0.99007 |  | 0.99901 | 0.00581 | 0.99017 | 0.00051332 | 0.17513 | 0.62054
30 | 0.00017454 | 1 |  | 0.057889 | 0.00017495 | 0.95108 | 0.00017507 | 0.00017454 | 30 | 1 | 0.99901 |  | 0.0020648 | 0.86046 | 0.00029313 | 0.066082 | 0.31739
37 | 0.00017454 | 0.057889 | 0.057889 |  | 0.00074954 | 0.007255 | 0.00017454 | 0.00017454 | 37 | 0.0013173 | 0.00581 | 0.0020648 |  | 0.027518 | 0.8315 | 0.61136 | 0.17073
40 | 0.00017454 | 0.00017495 | 0.00017495 | 0.00074954 |  | 0.00017457 | 0.00017454 | 0.00017454 | 40 | 0.73513 | 0.99017 | 0.86046 | 0.027518 |  | 0.001829 | 0.54062 | 0.96673
50 | 0.00017454 | 0.95108 | 0.95108 | 0.007255 | 0.00017457 |  | 0.00018076 | 0.00017454 | 50 | 0.00024506 | 0.00051332 | 0.00029313 | 0.8315 | 0.001829 |  | 0.072992 | 0.012191
60 | 0.00076465 | 0.00017507 | 0.00017507 | 0.00017454 | 0.00017454 | 0.00018076 |  | 0.00017454 | 60 | 0.041266 | 0.17513 | 0.066082 | 0.61136 | 0.54062 | 0.072992 |  | 0.97657
70 | 0.00017454 | 0.00017454 | 0.00017454 | 0.00017454 | 0.00017454 | 0.00017454 | 0.00017454 |  | 70 | 0.21713 | 0.62054 | 0.31739 | 0.17073 | 0.96673 | 0.012191 | 0.97657
Table S3.39.Tukey test results for CO2 emissions in 132h of experiment in biotic variant | [8 empty] | Table S3.53.Tukey test results for CO2 emissions in 132h of experiment in abiotic variant
132 h | 10 | 25 | 30 | 37 | 40 | 50 | 60 | 70 | 132 h | 10 | 25 | 30 | 37 | 40 | 50 | 60 | 70
10 |  | 0.00017454 | 0.00017454 | 0.00017454 | 0.00017454 | 0.00017454 | 0.00039181 | 0.00017454 | 10
25 | 0.00017454 |  | 1 | 0.0084528 | 0.00017459 | 0.853 | 0.00017472 | 0.00017454 | 25 |  |  | 0.99854 | 0.004356 | 0.9957 | 0.0013009 | 0.25406 | 0.64187
30 | 0.00017454 | 1 |  | 0.0084528 | 0.00017459 | 0.853 | 0.00017472 | 0.00017454 | 30 |  | 0.99854 |  | 0.0018809 | 0.9188 | 0.00063452 | 0.11594 | 0.36824
37 | 0.00017454 | 0.0084528 | 0.0084528 |  | 0.00098729 | 0.00071866 | 0.00017454 | 0.00017454 | 37 |  | 0.004356 | 0.0018809 |  | 0.01278 | 0.98836 | 0.29179 | 0.086878
40 | 0.00017454 | 0.00017459 | 0.00017459 | 0.00098729 |  | 0.00017454 | 0.00017454 | 0.00017454 | 40 |  | 0.9957 | 0.9188 | 0.01278 |  | 0.0035081 | 0.54945 | 0.92652
50 | 0.00017454 | 0.853 | 0.853 | 0.00071866 | 0.00017454 |  | 0.00017887 | 0.00017454 | 50 |  | 0.0013009 | 0.00063452 | 0.98836 | 0.0035081 |  | 0.092031 | 0.023851
60 | 0.00039181 | 0.00017472 | 0.00017472 | 0.00017454 | 0.00017454 | 0.00017887 |  | 0.00017454 | 60 |  | 0.25406 | 0.11594 | 0.29179 | 0.54945 | 0.092031 |  | 0.98534
70 | 0.00017454 | 0.00017454 | 0.00017454 | 0.00017454 | 0.00017454 | 0.00017454 | 0.00017454 |  | 70 |  | 0.64187 | 0.36824 | 0.086878 | 0.92652 | 0.023851 | 0.98534
Table S3.40.Tukey test results for CO2 emissions in 144h of experiment in biotic variant | [8 empty] | Table S3.54.Tukey test results for CO2 emissions in 144h of experiment in abiotic variant
144 h | 10 | 25 | 30 | 37 | 40 | 50 | 60 | 70 | 144 h | 10 | 25 | 30 | 37 | 40 | 50 | 60 | 70
10 | [8 empty] | 10 |  | 0.9694 | 0.99966 | 0.00024106 | 0.77436 | 0.00022604 | 0.039872 | 0.22702
25 |  |  | 1 | 0.0017625 | 0.00017417 | 0.99999 | 0.00017668 | 0.00017417 | 25 | 0.9694 |  | 0.99938 | 0.00062805 | 0.99905 | 0.00056137 | 0.22762 | 0.74205
30 |  | 1 |  | 0.0017625 | 0.00017417 | 0.99999 | 0.00017668 | 0.00017417 | 30 | 0.99966 | 0.99938 |  | 0.00034235 | 0.95417 | 0.00031871 | 0.095251 | 0.44209
37 |  | 0.0017625 | 0.0017625 |  | 0.00022209 | 0.002528 | 0.00017417 | 0.00017417 | 37 | 0.00024106 | 0.00062805 | 0.00034235 |  | 0.0015199 | 1 | 0.071211 | 0.010856
40 |  | 0.00017417 | 0.00017417 | 0.00022209 |  | 0.00017417 | 0.00017417 | 0.00017417 | 40 | 0.77436 | 0.99905 | 0.95417 | 0.0015199 |  | 0.0013207 | 0.48821 | 0.95849
50 |  | 0.99999 | 0.99999 | 0.002528 | 0.00017417 |  | 0.00017577 | 0.00017417 | 50 | 0.00022604 | 0.00056137 | 0.00031871 | 1 | 0.0013207 |  | 0.061273 | 0.0092678
60 |  | 0.00017668 | 0.00017668 | 0.00017417 | 0.00017417 | 0.00017577 |  | 0.00017417 | 60 | 0.039872 | 0.22762 | 0.095251 | 0.071211 | 0.48821 | 0.061273 |  | 0.96967
70 |  | 0.00017417 | 0.00017417 | 0.00017417 | 0.00017417 | 0.00017417 | 0.00017417 |  | 70 | 0.22702 | 0.74205 | 0.44209 | 0.010856 | 0.95849 | 0.0092678 | 0.96967
Table S3.41.Tukey test results for CO2 emissions in 156h of experiment in biotic variant | [8 empty] | Table S3.55.Tukey test results for CO2 emissions in 156h of experiment in abiotic variant
156 h | 10 | 25 | 30 | 37 | 40 | 50 | 60 | 70 | 156 h | 10 | 25 | 30 | 37 | 40 | 50 | 60 | 70
10 |  | 0.00017454 | 0.00017454 | 0.00017454 | 0.00017454 | 0.00017454 | 0.00017635 | 0.00017454 | 10 |  | 0.96111 | 0.99951 | 0.00018774 | 0.80472 | 0.00022268 | 0.044908 | 0.24117
25 | 0.00017454 |  | 1 | 0.0015971 | 0.00017454 | 0.98215 | 0.00023945 | 0.00017454 | 25 | 0.96111 |  | 0.9992 | 0.00029791 | 0.99976 | 0.00057203 | 0.26916 | 0.78778
30 | 0.00017454 | 1 |  | 0.0015971 | 0.00017454 | 0.98215 | 0.00023945 | 0.00017454 | 30 | 0.99951 | 0.9992 |  | 0.00021226 | 0.97021 | 0.00031704 | 0.11155 | 0.4786
37 | 0.00017454 | 0.0015971 | 0.0015971 |  | 0.00030709 | 0.0085173 | 0.00017454 | 0.00017454 | 37 | 0.00018774 | 0.00029791 | 0.00021226 |  | 0.00046071 | 0.99809 | 0.01582 | 0.0025287
40 | 0.00017454 | 0.00017454 | 0.00017454 | 0.00030709 |  | 0.00017455 | 0.00017454 | 0.00017454 | 40 | 0.80472 | 0.99976 | 0.97021 | 0.00046071 |  | 0.0011318 | 0.49031 | 0.95427
50 | 0.00017454 | 0.98215 | 0.98215 | 0.0085173 | 0.00017455 |  | 0.00018354 | 0.00017454 | 50 | 0.00022268 | 0.00057203 | 0.00031704 | 0.99809 | 0.0011318 |  | 0.051309 | 0.0080699
60 | 0.00017635 | 0.00023945 | 0.00023945 | 0.00017454 | 0.00017454 | 0.00018354 |  | 0.00017454 | 60 | 0.044908 | 0.26916 | 0.11155 | 0.01582 | 0.49031 | 0.051309 |  | 0.97338
70 | 0.00017454 | 0.00017454 | 0.00017454 | 0.00017454 | 0.00017454 | 0.00017454 | 0.00017454 |  | 70 | 0.24117 | 0.78778 | 0.4786 | 0.0025287 | 0.95427 | 0.0080699 | 0.97338
Table S3.42.Tukey test results for CO2 emissions in 168h of experiment in biotic variant | [8 empty] | Table S3.56.Tukey test results for CO2 emissions in 168h of experiment in abiotic variant
168 h | 10 | 25 | 30 | 37 | 40 | 50 | 60 | 70 | 168 h | 10 | 25 | 30 | 37 | 40 | 50 | 60 | 70
10 |  | 0.00017454 | 0.00017454 | 0.00017454 | 0.00017454 | 0.00017454 | 0.00017456 | 0.00017454 | 10 |  | 0.94109 | 0.99896 | 0.00017638 | 0.81855 | 0.00020926 | 0.037569 | 0.22793
25 | 0.00017454 |  | 1 | 0.00024404 | 0.00017454 | 0.43526 | 0.00092193 | 0.00017454 | 25 | 0.94109 |  | 0.99891 | 0.00019603 | 0.99997 | 0.0005227 | 0.26723 | 0.8144
30 | 0.00017454 | 1 |  | 0.00024404 | 0.00017454 | 0.43526 | 0.00092193 | 0.00017454 | 30 | 0.99896 | 0.99891 |  | 0.00018094 | 0.98234 | 0.00029419 | 0.10541 | 0.49327
37 | 0.00017454 | 0.00024404 | 0.00024404 |  | 0.00021099 | 0.0046985 | 0.00017454 | 0.00017454 | 37 | 0.00017638 | 0.00019603 | 0.00018094 |  | 0.00021727 | 0.8637 | 0.0034046 | 0.00060462
40 | 0.00017454 | 0.00017454 | 0.00017454 | 0.00021099 |  | 0.00017454 | 0.00017454 | 0.00017454 | 40 | 0.81855 | 0.99997 | 0.98234 | 0.00021727 |  | 0.00084062 | 0.42227 | 0.93888
50 | 0.00017454 | 0.43526 | 0.43526 | 0.0046985 | 0.00017454 |  | 0.00018392 | 0.00017454 | 50 | 0.00020926 | 0.0005227 | 0.00029419 | 0.8637 | 0.00084062 |  | 0.045559 | 0.0063925
60 | 0.00017456 | 0.00092193 | 0.00092193 | 0.00017454 | 0.00017454 | 0.00018392 |  | 0.00017454 | 60 | 0.037569 | 0.26723 | 0.10541 | 0.0034046 | 0.42227 | 0.045559 |  | 0.96381
70 | 0.00017454 | 0.00017454 | 0.00017454 | 0.00017454 | 0.00017454 | 0.00017454 | 0.00017454 |  | 70 | 0.22793 | 0.8144 | 0.49327 | 0.00060462 | 0.93888 | 0.0063925 | 0.96381

## 9. Tukey CO
Table S3.57.Tukey test results for CO emissions in 12h of experiment in biotic variant | [8 empty] | Table S3.72.Tukey test results for CO emissions in 12h of experiment in abiotic variant
12h | 10 | 25 | 30 | 37 | 40 | 50 | 60 | 70 | 12 h | 10 | 25 | 30 | 37 | 40 | 50 | 60 | 70
10 |  | 0.81161 | 0.98118 | 0.20406 | 0.58129 | 0.05171 | 0.0036989 | 0.52445 | 10
25 | 0.81161 |  | 0.99891 | 0.92321 | 0.99987 | 0.52565 | 0.06126 | 0.99947 | 25 |  |  | 0.28856 | 0.98834 | 0.28384 | 0.089265 | 0.26017 | 0.089694
30 | 0.98118 | 0.99891 |  | 0.65453 | 0.97193 | 0.24706 | 0.021007 | 0.9542 | 30 |  | 0.28856 |  | 0.67349 | 1 | 0.0014498 | 0.0044199 | 0.0014562
37 | 0.20406 | 0.92321 | 0.65453 |  | 0.99184 | 0.99177 | 0.42013 | 0.99631 | 37 |  | 0.98834 | 0.67349 |  | 0.66683 | 0.024529 | 0.080226 | 0.024653
40 | 0.58129 | 0.99987 | 0.97193 | 0.99184 |  | 0.76309 | 0.1275 | 1 | 40 |  | 0.28384 | 1 | 0.66683 |  | 0.0014239 | 0.0043317 | 0.0014302
50 | 0.05171 | 0.52565 | 0.24706 | 0.99177 | 0.76309 |  | 0.85387 | 0.81262 | 50 |  | 0.089265 | 0.0014498 | 0.024529 | 0.0014239 |  | 0.99265 | 1
60 | 0.0036989 | 0.06126 | 0.021007 | 0.42013 | 0.1275 | 0.85387 |  | 0.15031 | 60 |  | 0.26017 | 0.0044199 | 0.080226 | 0.0043317 | 0.99265 |  | 0.99281
70 | 0.52445 | 0.99947 | 0.9542 | 0.99631 | 1 | 0.81262 | 0.15031 |  | 70 |  | 0.089694 | 0.0014562 | 0.024653 | 0.0014302 | 1 | 0.99281
Table S3.58.Tukey test results for CO emissions in 24h of experiment in biotic variant | [8 empty] | Table S3.73.Tukey test results for CO emissions in 24h of experiment in abiotic variant
24 h | 10 | 25 | 30 | 37 | 40 | 50 | 60 | 70 | 24 h | 10 | 25 | 30 | 37 | 40 | 50 | 60 | 70
10 |  | 0.79594 | 0.90683 | 0.061207 |  | 0.03065 | 0.0012261 | 0.027985 | 10 |  | 0.10329 | 0.94713 | 0.28654 |  | 0.0023981 | 0.00029233 | 0.0015449
25 | 0.79594 |  | 0.99996 | 0.50738 |  | 0.31132 | 0.013413 | 0.28991 | 25 | 0.10329 |  | 0.45302 | 0.99369 |  | 0.39012 | 0.026803 | 0.27039
30 | 0.90683 | 0.99996 |  | 0.36933 |  | 0.21233 | 0.0083729 | 0.19643 | 30 | 0.94713 | 0.45302 |  | 0.81438 |  | 0.013814 | 0.00087063 | 0.0085182
37 | 0.061207 | 0.50738 | 0.36933 |  |  | 0.99964 | 0.33549 | 0.99928 | 37 | 0.28654 | 0.99369 | 0.81438 |  |  | 0.15059 | 0.0083242 | 0.096455
50 | 0.03065 | 0.31132 | 0.21233 | 0.99964 |  |  | 0.53838 | 1 | 50 | 0.0023981 | 0.39012 | 0.013814 | 0.15059 |  |  | 0.66297 | 0.99996
60 | 0.0012261 | 0.013413 | 0.0083729 | 0.33549 |  | 0.53838 |  | 0.56753 | 60 | 0.00029233 | 0.026803 | 0.00087063 | 0.0083242 |  | 0.66297 |  | 0.80814
70 | 0.027985 | 0.28991 | 0.19643 | 0.99928 |  | 1 | 0.56753 |  | 70 | 0.0015449 | 0.27039 | 0.0085182 | 0.096455 |  | 0.99996 | 0.80814
Table S3.60.Tukey test results for CO emissions in 36h of experiment in biotic variant | [8 empty] | Table S3.74.Tukey test results for CO emissions in 36h of experiment in abiotic variant
36 h | 10 | 25 | 30 | 37 | 40 | 50 | 60 | 70 | 36 h | 10 | 25 | 30 | 37 | 40 | 50 | 60 | 70
10 |  | 0.53486 | 0.79807 | 0.01458 | 0.0012061 | 0.0049923 | 0.00022626 | 0.00037983 | 10 |  | 0.20611 | 0.96067 | 0.26733 | 0.9995 | 0.0014897 | 0.00017901 | 0.0020887
25 | 0.53486 |  | 0.99971 | 0.42688 | 0.047715 | 0.18995 | 0.0027945 | 0.009736 | 25 | 0.20611 |  | 0.73523 | 1 | 0.42385 | 0.20232 | 0.0012399 | 0.27039
30 | 0.79807 | 0.99971 |  | 0.22133 | 0.019831 | 0.086081 | 0.0012262 | 0.0040364 | 30 | 0.96067 | 0.73523 |  | 0.82251 | 0.99919 | 0.010393 | 0.00021562 | 0.014935
37 | 0.01458 | 0.42688 | 0.22133 |  | 0.8711 | 0.99901 | 0.15585 | 0.41765 | 37 | 0.26733 | 1 | 0.82251 |  | 0.51809 | 0.15352 | 0.00094184 | 0.20862
40 | 0.0012061 | 0.047715 | 0.019831 | 0.8711 |  | 0.99186 | 0.80301 | 0.98857 | 40 | 0.9995 | 0.42385 | 0.99919 | 0.51809 |  | 0.00371 | 0.00018777 | 0.005284
50 | 0.0049923 | 0.18995 | 0.086081 | 0.99901 | 0.99186 |  | 0.365 | 0.73836 | 50 | 0.0014897 | 0.20232 | 0.010393 | 0.15352 | 0.00371 |  | 0.17319 | 1
60 | 0.00022626 | 0.0027945 | 0.0012262 | 0.15585 | 0.80301 | 0.365 |  | 0.9971 | 60 | 0.00017901 | 0.0012399 | 0.00021562 | 0.00094184 | 0.00018777 | 0.17319 |  | 0.12621
70 | 0.00037983 | 0.009736 | 0.0040364 | 0.41765 | 0.98857 | 0.73836 | 0.9971 |  | 70 | 0.0020887 | 0.27039 | 0.014935 | 0.20862 | 0.005284 | 1 | 0.12621
Table S3.61.Tukey test results for CO emissions in 48h of experiment in biotic variant | [8 empty] | Table S3.75.Tukey test results for CO emissions in 48h of experiment in abiotic variant
48 h | 10 | 25 | 30 | 37 | 40 | 50 | 60 | 70 | 48 h | 10 | 25 | 30 | 37 | 40 | 50 | 60 | 70
10 |  | 0.81384 | 0.97448 | 0.14088 | 0.037353 | 0.016812 | 0.00038041 | 0.0045179 | 10 |  | 0.2841 | 0.987 | 0.72385 | 0.99672 | 0.0051991 | 0.00024544 | 0.0031982
25 | 0.81384 |  | 0.99945 | 0.83564 | 0.42585 | 0.23631 | 0.0038135 | 0.073871 | 25 | 0.2841 |  | 0.74474 | 0.98997 | 0.64433 | 0.40187 | 0.0087201 | 0.28023
30 | 0.97448 | 0.99945 |  | 0.55244 | 0.20453 | 0.10107 | 0.0015057 | 0.02847 | 30 | 0.987 | 0.74474 |  | 0.99142 | 1 | 0.026599 | 0.00054191 | 0.01617
37 | 0.14088 | 0.83564 | 0.55244 |  | 0.99451 | 0.93541 | 0.057497 | 0.60995 | 37 | 0.72385 | 0.98997 | 0.99142 |  | 0.97358 | 0.11432 | 0.0019054 | 0.071956
40 | 0.037353 | 0.42585 | 0.20453 | 0.99451 |  | 0.99985 | 0.2059 | 0.94768 | 40 | 0.99672 | 0.64433 | 1 | 0.97358 |  | 0.019011 | 0.00043659 | 0.011526
50 | 0.016812 | 0.23631 | 0.10107 | 0.93541 | 0.99985 |  | 0.38012 | 0.99638 | 50 | 0.0051991 | 0.40187 | 0.026599 | 0.11432 | 0.019011 |  | 0.41246 | 0.99999
60 | 0.00038041 | 0.0038135 | 0.0015057 | 0.057497 | 0.2059 | 0.38012 |  | 0.76782 | 60 | 0.00024544 | 0.0087201 | 0.00054191 | 0.0019054 | 0.00043659 | 0.41246 |  | 0.55879
70 | 0.0045179 | 0.073871 | 0.02847 | 0.60995 | 0.94768 | 0.99638 | 0.76782 |  | 70 | 0.0031982 | 0.28023 | 0.01617 | 0.071956 | 0.011526 | 0.99999 | 0.55879
Table S3.62.Tukey test results for CO emissions in 60h of experiment in biotic variant | [8 empty] | Table S3.76.Tukey test results for CO emissions in 60h of experiment in abiotic variant
60 h | 10 | 25 | 30 | 37 | 40 | 50 | 60 | 70 | 60 h | 10 | 25 | 30 | 37 | 40 | 50 | 60 | 70
10 |  | 0.68053 | 0.97643 | 0.15532 | 0.011314 | 0.0012569 | 0.00018938 | 0.00079383 | 10 |  | 0.37634 | 0.99052 | 0.75498 | 0.98906 | 0.0045983 | 0.00020878 | 0.00083176
25 | 0.68053 |  | 0.99262 | 0.94377 | 0.25179 | 0.031341 | 0.00066969 | 0.018211 | 25 | 0.37634 |  | 0.82422 | 0.99689 | 0.83363 | 0.2779 | 0.0032912 | 0.053078
30 | 0.97643 | 0.99262 |  | 0.57835 | 0.068147 | 0.007127 | 0.00028951 | 0.0041583 | 30 | 0.99052 | 0.82422 |  | 0.9921 | 1 | 0.021535 | 0.00035919 | 0.0033628
37 | 0.15532 | 0.94377 | 0.57835 |  | 0.83976 | 0.22719 | 0.0046432 | 0.14309 | 37 | 0.75498 | 0.99689 | 0.9921 |  | 0.99323 | 0.092291 | 0.0010112 | 0.014882
40 | 0.011314 | 0.25179 | 0.068147 | 0.83976 |  | 0.92571 | 0.068598 | 0.81393 | 40 | 0.98906 | 0.83363 | 1 | 0.99323 |  | 0.022383 | 0.00036632 | 0.0034907
50 | 0.0012569 | 0.031341 | 0.007127 | 0.22719 | 0.92571 |  | 0.44884 | 0.99999 | 50 | 0.0045983 | 0.2779 | 0.021535 | 0.092291 | 0.022383 |  | 0.29303 | 0.9727
60 | 0.00018938 | 0.00066969 | 0.00028951 | 0.0046432 | 0.068598 | 0.44884 |  | 0.6131 | 60 | 0.00020878 | 0.0032912 | 0.00035919 | 0.0010112 | 0.00036632 | 0.29303 |  | 0.81867
70 | 0.00079383 | 0.018211 | 0.0041583 | 0.14309 | 0.81393 | 0.99999 | 0.6131 |  | 70 | 0.00083176 | 0.053078 | 0.0033628 | 0.014882 | 0.0034907 | 0.9727 | 0.81867
Table S3.63.Tukey test results for CO emissions in 72h of experiment in biotic variant | [8 empty] | Table S3.77.Tukey test results for CO emissions in 72h of experiment in abiotic variant
72 h | 10 | 25 | 30 | 37 | 40 | 50 | 60 | 70 | 72 h | 10 | 25 | 30 | 37 | 40 | 50 | 60 | 70
10 |  | 0.77932 | 0.99558 | 0.21777 | 0.01737 | 0.00075345 | 0.00018165 | 0.00080694 | 10 |  | 0.36213 | 0.98853 | 0.59413 | 0.96752 | 0.0028253 | 0.00018274 | 0.00031467
25 | 0.77932 |  | 0.98861 | 0.9508 | 0.26906 | 0.012084 | 0.00035633 | 0.013199 | 25 | 0.36213 |  | 0.82341 | 0.99985 | 0.89593 | 0.19362 | 0.0010464 | 0.012111
30 | 0.99558 | 0.98861 |  | 0.56071 | 0.066229 | 0.002518 | 0.00020644 | 0.0027328 | 30 | 0.98853 | 0.82341 |  | 0.96268 | 1 | 0.0137 | 0.00022176 | 0.00086806
37 | 0.21777 | 0.9508 | 0.56071 |  | 0.84615 | 0.093885 | 0.001682 | 0.10172 | 37 | 0.59413 | 0.99985 | 0.96268 |  | 0.98622 | 0.095064 | 0.00055862 | 0.0054287
40 | 0.01737 | 0.26906 | 0.066229 | 0.84615 |  | 0.67478 | 0.023679 | 0.7009 | 40 | 0.96752 | 0.89593 | 1 | 0.98622 |  | 0.019106 | 0.00024733 | 0.0011455
50 | 0.00075345 | 0.012084 | 0.002518 | 0.093885 | 0.67478 |  | 0.43507 | 1 | 50 | 0.0028253 | 0.19362 | 0.0137 | 0.095064 | 0.019106 |  | 0.15278 | 0.79218
60 | 0.00018165 | 0.00035633 | 0.00020644 | 0.001682 | 0.023679 | 0.43507 |  | 0.41093 | 60 | 0.00018274 | 0.0010464 | 0.00022176 | 0.00055862 | 0.00024733 | 0.15278 |  | 0.87497
70 | 0.00080694 | 0.013199 | 0.0027328 | 0.10172 | 0.7009 | 1 | 0.41093 |  | 70 | 0.00031467 | 0.012111 | 0.00086806 | 0.0054287 | 0.0011455 | 0.79218 | 0.87497
Table S3.64.Tukey test results for CO emissions in 84h of experiment in biotic variant | [8 empty] | Table S3.78.Tukey test results for CO emissions in 84h of experiment in abiotic variant
84 h | 10 | 25 | 30 | 37 | 40 | 50 | 60 | 70 | 84 h | 10 | 25 | 30 | 37 | 40 | 50 | 60 | 70
10 |  | 0.045185 | 0.68754 | 0.0012226 | 0.00018401 |  |  |  | 10 |  | 0.4179 | 0.9852 | 0.42455 | 0.93985 | 0.0048847 | 0.00017917 | 0.00028535
25 | 0.045185 |  | 0.31506 | 0.15599 | 0.0010504 |  |  |  | 25 | 0.4179 |  | 0.88641 | 1 | 0.96158 | 0.25847 | 0.00059493 | 0.0076466
30 | 0.68754 | 0.31506 |  | 0.0070445 | 0.00022832 |  |  |  | 30 | 0.9852 | 0.88641 |  | 0.89108 | 0.99999 | 0.025928 | 0.00020421 | 0.00075135
37 | 0.0012226 | 0.15599 | 0.0070445 |  | 0.036933 |  |  |  | 37 | 0.42455 | 1 | 0.89108 |  | 0.9639 | 0.25364 | 0.00058486 | 0.0074658
40 | 0.00018401 | 0.0010504 | 0.00022832 | 0.036933 |  |  |  |  | 40 | 0.93985 | 0.96158 | 0.99999 | 0.9639 |  | 0.042887 | 0.00022588 | 0.0011467
50 | [8 empty] | 50 | 0.0048847 | 0.25847 | 0.025928 | 0.25364 | 0.042887 |  | 0.056908 | 0.55039
60 | [8 empty] | 60 | 0.00017917 | 0.00059493 | 0.00020421 | 0.00058486 | 0.00022588 | 0.056908 |  | 0.81615
70 | [8 empty] | 70 | 0.00028535 | 0.0076466 | 0.00075135 | 0.0074658 | 0.0011467 | 0.55039 | 0.81615
Table S3.65.Tukey test results for CO emissions in 96h of experiment in biotic variant | [8 empty] | Table S3.79.Tukey test results for CO emissions in 96h of experiment in abiotic variant
96 h | 10 | 25 | 30 | 37 | 40 | 50 | 60 | 70 | 96 h | 10 | 25 | 30 | 37 | 40 | 50 | 60 | 70
10 |  | 0.98252 |  | 0.77215 | 0.2913 | 0.0095424 | 0.00021391 | 0.017984 | 10 |  | 0.38495 |  | 0.28681 | 0.87692 | 0.0059455 | 0.00018885 | 0.0002069
25 | 0.98252 |  |  | 0.99333 | 0.71167 | 0.03964 | 0.00034917 | 0.073682 | 25 | 0.38495 |  |  | 0.99999 | 0.96305 | 0.24371 | 0.00094248 | 0.0018142
30
37 | 0.77215 | 0.99333 |  |  | 0.96678 | 0.12354 | 0.00073773 | 0.21641 | 37 | 0.28681 | 0.99999 |  |  | 0.90632 | 0.33191 | 0.0013128 | 0.0025975
40 | 0.2913 | 0.71167 |  | 0.96678 |  | 0.45922 | 0.0030377 | 0.66011 | 40 | 0.87692 | 0.96305 |  | 0.90632 |  | 0.053001 | 0.00032232 | 0.00048974
50 | 0.0095424 | 0.03964 |  | 0.12354 | 0.45922 |  | 0.10473 | 0.9998 | 50 | 0.0059455 | 0.24371 |  | 0.33191 | 0.053001 |  | 0.067143 | 0.13719
60 | 0.00021391 | 0.00034917 |  | 0.00073773 | 0.0030377 | 0.10473 |  | 0.057092 | 60 | 0.00018885 | 0.00094248 |  | 0.0013128 | 0.00032232 | 0.067143 |  | 0.99943
70 | 0.017984 | 0.073682 |  | 0.21641 | 0.66011 | 0.9998 | 0.057092 |  | 70 | 0.0002069 | 0.0018142 |  | 0.0025975 | 0.00048974 | 0.13719 | 0.99943
Table S3.66.Tukey test results for CO emissions in 108h of experiment in biotic variant | [8 empty] | Table S3.80.Tukey test results for CO emissions in 108h of experiment in abiotic variant
108 h | 10 | 25 | 30 | 37 | 40 | 50 | 60 | 70 | 108 h | 10 | 25 | 30 | 37 | 40 | 50 | 60 | 70
10 |  | 0.99116 | 0.99967 | 0.80203 | 0.26977 | 0.0048944 | 0.00017692 | 0.0034936 | 10 |  | 0.38802 | 0.99002 | 0.19433 | 0.82383 | 0.0021877 | 0.00017505 | 0.00017543
25 | 0.99116 |  | 0.99997 | 0.9959 | 0.69402 | 0.022518 | 0.00018805 | 0.015941 | 25 | 0.38802 |  | 0.83823 | 0.99968 | 0.99205 | 0.14094 | 0.00024607 | 0.00029246
30 | 0.99967 | 0.99997 |  | 0.9644 | 0.50434 | 0.012084 | 0.00018129 | 0.0085414 | 30 | 0.99002 | 0.83823 |  | 0.5796 | 0.99769 | 0.010055 | 0.00017779 | 0.00018008
37 | 0.80203 | 0.9959 | 0.9644 |  | 0.96924 | 0.083287 | 0.00023828 | 0.059994 | 37 | 0.19433 | 0.99968 | 0.5796 |  | 0.90529 | 0.29655 | 0.0003538 | 0.00045859
40 | 0.26977 | 0.69402 | 0.50434 | 0.96924 |  | 0.40346 | 0.0006086 | 0.31602 | 40 | 0.82383 | 0.99205 | 0.99769 | 0.90529 |  | 0.034192 | 0.00018753 | 0.00019621
50 | 0.0048944 | 0.022518 | 0.012084 | 0.083287 | 0.40346 |  | 0.032378 | 1 | 50 | 0.0021877 | 0.14094 | 0.010055 | 0.29655 | 0.034192 |  | 0.020566 | 0.032666
60 | 0.00017692 | 0.00018805 | 0.00018129 | 0.00023828 | 0.0006086 | 0.032378 |  | 0.045476 | 60 | 0.00017505 | 0.00024607 | 0.00017779 | 0.0003538 | 0.00018753 | 0.020566 |  | 1
70 | 0.0034936 | 0.015941 | 0.0085414 | 0.059994 | 0.31602 | 1 | 0.045476 |  | 70 | 0.00017543 | 0.00029246 | 0.00018008 | 0.00045859 | 0.00019621 | 0.032666 | 1
Table S3.67.Tukey test results for CO emissions in 120h of experiment in biotic variant | [8 empty] | Table S3.81.Tukey test results for CO emissions in 120h of experiment in abiotic variant
120 h | 10 | 25 | 30 | 37 | 40 | 50 | 60 | 70 | 120 h | 10 | 25 | 30 | 37 | 40 | 50 | 60 | 70
10 |  | 0.99338 | 0.99973 | 0.81782 | 0.23871 | 0.0032927 | 0.00017507 | 0.00063053 | 10 |  | 0.42974 | 0.98429 | 0.16407 | 0.78699 | 0.0022687 | 0.00017475 | 0.00017458
25 | 0.99338 |  | 0.99998 | 0.99569 | 0.62454 | 0.013932 | 0.00017756 | 0.0021985 | 25 | 0.42974 |  | 0.898 | 0.99731 | 0.99793 | 0.12717 | 0.00020073 | 0.00018069
30 | 0.99973 | 0.99998 |  | 0.96762 | 0.45103 | 0.0078227 | 0.00017608 | 0.0012935 | 30 | 0.98429 | 0.898 |  | 0.55811 | 0.99752 | 0.011887 | 0.00017619 | 0.00017488
37 | 0.81782 | 0.99569 | 0.96762 |  | 0.94669 | 0.053278 | 0.0001885 | 0.0082306 | 37 | 0.16407 | 0.99731 | 0.55811 |  | 0.89502 | 0.35281 | 0.00028487 | 0.00019931
40 | 0.23871 | 0.62454 | 0.45103 | 0.94669 |  | 0.3384 | 0.00032088 | 0.067673 | 40 | 0.78699 | 0.99793 | 0.99752 | 0.89502 |  | 0.040827 | 0.00018145 | 0.00017607
50 | 0.0032927 | 0.013932 | 0.0078227 | 0.053278 | 0.3384 |  | 0.013954 | 0.97188 | 50 | 0.0022687 | 0.12717 | 0.011887 | 0.35281 | 0.040827 |  | 0.0097422 | 0.0027023
60 | 0.00017507 | 0.00017756 | 0.00017608 | 0.0001885 | 0.00032088 | 0.013954 |  | 0.087778 | 60 | 0.00017475 | 0.00020073 | 0.00017619 | 0.00028487 | 0.00018145 | 0.0097422 |  | 0.99656
70 | 0.00063053 | 0.0021985 | 0.0012935 | 0.0082306 | 0.067673 | 0.97188 | 0.087778 |  | 70 | 0.00017458 | 0.00018069 | 0.00017488 | 0.00019931 | 0.00017607 | 0.0027023 | 0.99656
Table S3.68.Tukey test results for CO emissions in 132h of experiment in biotic variant | [8 empty] | Table S3.82.Tukey test results for CO emissions in 132h of experiment in abiotic variant
132 h | 10 | 25 | 30 | 37 | 40 | 50 | 60 | 70 | 132 h | 10 | 25 | 30 | 37 | 40 | 50 | 60 | 70
10 |  | 0.99433 | 0.99985 | 0.83376 | 0.22168 | 0.0029107 | 0.0001747 | 0.00033735 | 10 |  | 0.45987 | 0.97487 | 0.14177 | 0.7202 | 0.0022783 | 0.00017463 | 0.00017454
25 | 0.99433 |  | 0.99998 | 0.99621 | 0.58483 | 0.011784 | 0.00017544 | 0.00085092 | 25 | 0.45987 |  | 0.93902 | 0.99116 | 0.99976 | 0.11608 | 0.00018537 | 0.00017504
30 | 0.99985 | 0.99998 |  | 0.96681 | 0.40475 | 0.00639 | 0.00017497 | 0.00053634 | 30 | 0.97487 | 0.93902 |  | 0.55301 | 0.99621 | 0.013895 | 0.0001754 | 0.00017457
37 | 0.83376 | 0.99621 | 0.96681 |  | 0.92495 | 0.044121 | 0.0001788 | 0.0028021 | 37 | 0.14177 | 0.99116 | 0.55301 |  | 0.90786 | 0.3974 | 0.00023738 | 0.00017762
40 | 0.22168 | 0.58483 | 0.40475 | 0.92495 |  | 0.32934 | 0.0002276 | 0.026948 | 40 | 0.7202 | 0.99976 | 0.99621 | 0.90786 |  | 0.051708 | 0.00017864 | 0.00017471
50 | 0.0029107 | 0.011784 | 0.00639 | 0.044121 | 0.32934 |  | 0.0058942 | 0.82403 | 50 | 0.0022783 | 0.11608 | 0.013895 | 0.3974 | 0.051708 |  | 0.0048467 | 0.0004921
60 | 0.0001747 | 0.00017544 | 0.00017497 | 0.0001788 | 0.0002276 | 0.0058942 |  | 0.091499 | 60 | 0.00017463 | 0.00018537 | 0.0001754 | 0.00023738 | 0.00017864 | 0.0048467 |  | 0.859
70 | 0.00033735 | 0.00085092 | 0.00053634 | 0.0028021 | 0.026948 | 0.82403 | 0.091499 |  | 70 | 0.00017454 | 0.00017504 | 0.00017457 | 0.00017762 | 0.00017471 | 0.0004921 | 0.859
Table S3.69.Tukey test results for CO emissions in 144h of experiment in biotic variant | [8 empty] | Table S3.84.Tukey test results for CO emissions in 144h of experiment in abiotic variant
144 h | 10 | 25 | 30 | 37 | 40 | 50 | 60 | 70 | 144 h | 10 | 25 | 30 | 37 | 40 | 50 | 60 | 70
10 | [8 empty] | 10
25 |  |  | 0.99991 | 0.99135 | 0.60103 | 0.023177 | 0.00017791 | 0.00036057 | 25
30 |  | 0.99991 |  | 0.94819 | 0.42996 | 0.013385 | 0.00017618 | 0.00028406 | 30 |  |  |  | 0.47132 | 0.98379 | 0.037526 | 0.00019075 | 0.00016285
37 |  | 0.99135 | 0.94819 |  | 0.9307 | 0.078812 | 0.00018871 | 0.00081139 | 37 |  |  | 0.47132 |  | 0.82999 | 0.56897 | 0.00066471 | 0.00025349
40 |  | 0.60103 | 0.42996 | 0.9307 |  | 0.40317 | 0.00028582 | 0.0044952 | 40 |  |  | 0.98379 | 0.82999 |  | 0.11086 | 0.00023806 | 0.00017123
50 |  | 0.023177 | 0.013385 | 0.078812 | 0.40317 |  | 0.0050088 | 0.18094 | 50 |  |  | 0.037526 | 0.56897 | 0.11086 |  | 0.007816 | 0.001472
60 |  | 0.00017791 | 0.00017618 | 0.00018871 | 0.00028582 | 0.0050088 |  | 0.43486 | 60 |  |  | 0.00019075 | 0.00066471 | 0.00023806 | 0.007816 |  | 0.88121
70 |  | 0.00036057 | 0.00028406 | 0.00081139 | 0.0044952 | 0.18094 | 0.43486 |  | 70 |  |  | 0.00016285 | 0.00025349 | 0.00017123 | 0.001472 | 0.88121
Table S3.70.Tukey test results for CO emissions in 156h of experiment in biotic variant | [8 empty] | Table S3.85.Tukey test results for CO emissions in 156h of experiment in abiotic variant
156 h | 10 | 25 | 30 | 37 | 40 | 50 | 60 | 70 | 156 h | 10 | 25 | 30 | 37 | 40 | 50 | 60 | 70
10 | [8 empty] | 10 |  | 0.51061 | 0.97487 | 0.07609 | 0.60156 | 0.0022791 | 0.00017455 | 0.00017454
25 |  |  | 0.99994 | 0.99067 | 0.60721 | 0.026693 | 0.0001761 | 0.00024742 | 25 | 0.51061 |  | 0.95945 | 0.9093 | 1 | 0.099262 | 0.00017567 | 0.00017458
30 |  | 0.99994 |  | 0.95019 | 0.44556 | 0.015949 | 0.00017524 | 0.00021727 | 30 | 0.97487 | 0.95945 |  | 0.35952 | 0.98276 | 0.013902 | 0.00017463 | 0.00017454
37 |  | 0.99067 | 0.95019 |  | 0.93641 | 0.091755 | 0.00018206 | 0.00044487 | 37 | 0.07609 | 0.9093 | 0.35952 |  | 0.84933 | 0.59771 | 0.00019173 | 0.00017536
40 |  | 0.60721 | 0.44556 | 0.93641 |  | 0.4384 | 0.00023149 | 0.0019013 | 40 | 0.60156 | 1 | 0.98276 | 0.84933 |  | 0.075199 | 0.00017533 | 0.00017457
50 |  | 0.026693 | 0.015949 | 0.091755 | 0.4384 |  | 0.0025075 | 0.069215 | 50 | 0.0022791 | 0.099262 | 0.013902 | 0.59771 | 0.075199 |  | 0.00092439 | 0.00022114
60 |  | 0.0001761 | 0.00017524 | 0.00018206 | 0.00023149 | 0.0025075 |  | 0.53056 | 60 | 0.00017455 | 0.00017567 | 0.00017463 | 0.00019173 | 0.00017533 | 0.00092439 |  | 0.85562
70 |  | 0.00024742 | 0.00021727 | 0.00044487 | 0.0019013 | 0.069215 | 0.53056 |  | 70 | 0.00017454 | 0.00017458 | 0.00017454 | 0.00017536 | 0.00017457 | 0.00022114 | 0.85562
Table S3.71.Tukey test results for CO emissions in 168h of experiment in biotic variant | [8 empty] | Table S3.84.Tukey test results for CO emissions in 168h of experiment in abiotic variant
168 h | 10 | 25 | 30 | 37 | 40 | 50 | 60 | 70 | 168 h | 10 | 25 | 30 | 37 | 40 | 50 | 60 | 70
10 | [8 empty] | 10 |  | 0.55967 | 0.97001 | 0.07653 | 0.61057 | 0.0027673 | 0.00017455 | 0.00017454
25 |  |  | 0.9995 | 0.99455 | 0.62411 | 0.027974 | 0.00017497 | 0.00019494 | 25 | 0.55967 |  | 0.97824 | 0.88005 | 1 | 0.10329 | 0.00017514 | 0.00017455
30 |  | 0.9995 |  | 0.93548 | 0.39482 | 0.013301 | 0.0001745 | 0.00018354 | 30 | 0.97001 | 0.97824 |  | 0.37706 | 0.98733 | 0.018158 | 0.0001746 | 0.00017454
37 |  | 0.99455 | 0.93548 |  | 0.9255 | 0.085429 | 0.00017715 | 0.00024208 | 37 | 0.07653 | 0.88005 | 0.37706 |  | 0.844 | 0.65884 | 0.00018595 | 0.00017483
40 |  | 0.62411 | 0.39482 | 0.9255 |  | 0.43683 | 0.00019887 | 0.00066388 | 40 | 0.61057 | 1 | 0.98733 | 0.844 |  | 0.08866 | 0.00017503 | 0.00017455
50 |  | 0.027974 | 0.013301 | 0.085429 | 0.43683 |  | 0.0012247 | 0.019901 | 50 | 0.0027673 | 0.10329 | 0.018158 | 0.65884 | 0.08866 |  | 0.00059319 | 0.00018976
60 |  | 0.00017497 | 0.0001745 | 0.00017715 | 0.00019887 | 0.0012247 |  | 0.67681 | 60 | 0.00017455 | 0.00017514 | 0.0001746 | 0.00018595 | 0.00017503 | 0.00059319 |  | 0.73633
70 |  | 0.00019494 | 0.00018354 | 0.00024208 | 0.00066388 | 0.019901 | 0.67681 |  | 70 | 0.00017454 | 0.00017455 | 0.00017454 | 0.00017483 | 0.00017455 | 0.00018976 | 0.73633