## Data
Pressure 150 MPa
mixture |  |  | mixing time (min) | test number (-) | htablet (mm) | dtablet (mm) | F (N) | TS (MPa) | TS, mean (MPa) |  | RSD (%) - Dean and Dixon
Avicel® PH 102 | Neusilin® US2 | 100 - 150 µm – 1 % US2 | 10 | 1 | 2.2 | 4.98 | 113 | 6.5661 | 6.6309
|  |  |  | 2 | 2.2 | 4.98 | 113 | 6.5661 |  |  | 2.8872 | MIN | 1.6805
|  |  |  | 3 | 2.15 | 4.99 | 107.7 | 6.3908 |  |  |  | MAX | 10.454
|  |  |  | 4 | 2.18 | 5 | 114.9 | 6.7108
|  |  |  | 5 | 2.19 | 4.99 | 114.6 | 6.6761
|  |  |  | 6 | 2.25 | 5 | 121.5 | 6.8755
|  | 100 - 150 µm – 5 % US2 | 10 | 1 | 2.23 | 4.98 | 115 | 6.5924 | 6.6277
|  |  |  | 2 | 2.29 | 4.89 | 115 | 6.5378 |  |  | 1.7115
|  |  |  | 3 | 2.31 | 5 | 123.4 | 6.8016
|  |  |  | 4 | 2.34 | 4.99 | 121.5 | 6.6243
|  |  |  | 5 | 2.32 | 4.99 | 119.7 | 6.5824
|  | 100 - 150 µm – 10 % US2 | 10 | 1 | 2.24 | 5 | 120 | 6.8209 | 6.4516
|  |  |  | 2 | 2.26 | 5.01 | 123.3 | 6.9326 |  |  | 5.6333
|  |  |  | 3 | 2.37 | 5 | 117 | 6.2856
|  |  |  | 4 | 2.41 | 5.01 | 122.4 | 6.4537
|  |  |  | 5 | 2.34 | 4.99 | 113.8 | 6.2045
|  |  |  | 6 | 2.34 | 5 | 110.5 | 6.0125
|  | 100 - 150 µm – 25 % US2 | 10 | 1 | 2.49 | 4.99 | 148.5 | 7.6086 | 7.2773
|  |  |  | 2 | 2.43 | 5 | 145.6 | 7.629 |  |  | 4.9536
|  |  |  | 3 | 2.57 | 4.99 | 149.7 | 7.4314
|  |  |  | 4 | 2.49 | 5 | 132.8 | 6.7906
|  |  |  | 5 | 2.52 | 5 | 137.1 | 6.927
|  | 150 - 250 µm – 1 % US2 | 10 | 1 | 2.22 | 4.98 | 107 | 6.1614 | 6.3693
|  |  |  | 2 | 2.21 | 4.98 | 104 | 6.0158 |  |  | 4.0377
|  |  |  | 3 | 2.31 | 5 | 120.3 | 6.6308
|  |  |  | 4 | 2.23 | 4.99 | 111.5 | 6.379
|  |  |  | 5 | 2.26 | 4.99 | 118.1 | 6.6669
|  |  |  | 6 | 2.26 | 4.99 | 112.7 | 6.362
|  | 150 - 250 µm – 5 % US2 | 10 | 1 | 2.21 | 4.98 | 100 | 5.7844 | 6.5253
|  |  |  | 2 | 2.25 | 4.98 | 100 | 5.6816 |  |  | 10.454
|  |  |  | 3 | 2.26 | 4.99 | 120 | 6.7741
|  |  |  | 4 | 2.27 | 4.98 | 126.4 | 7.1182
|  |  |  | 5 | 2.21 | 4.99 | 125.9 | 7.268
|  | 150 - 250 µm – 10 % US2 | 10 | 1 | 2.28 | 5 | 123.4 | 6.8911 | 6.922
|  |  |  | 2 | 2.29 | 4.99 | 121.2 | 6.7522 |  |  | 6.5909
|  |  |  | 3 | 2.3 | 5 | 122.7 | 6.7925
|  |  |  | 4 | 2.33 | 5 | 139.4 | 7.6176
|  |  |  | 5 | 2.37 | 4.99 | 121.8 | 6.5566
|  | 150 - 250 µm – 25 % US2 | 10 | 1 | 2.43 | 5 | 153.8 | 8.0586 | 7.5387
|  |  |  | 2 | 2.39 | 4.99 | 147.8 | 7.8896 |  |  | 5.6201
|  |  |  | 3 | 2.39 | 4.99 | 137 | 7.3131
|  |  |  | 4 | 2.52 | 4.98 | 144.2 | 7.315
|  |  |  | 5 | 2.56 | 4.98 | 139.9 | 6.986
|  |  |  | 6 | 2.55 | 4.99 | 153.3 | 7.6698
| Neusilin® S2 | 100 - 150 µm – 1 % S2 | 10 | 1 | 2.18 | 4.99 | 106.8 | 6.2502 | 6.3974
|  |  |  | 2 | 2.22 | 5 | 113.1 | 6.4866 |  |  | 1.6805
|  |  |  | 3 | 2.28 | 5 | 116.4 | 6.5002
|  |  |  | 4 | 2.26 | 4.99 | 113.9 | 6.4298
|  |  |  | 5 | 2.22 | 5 | 110.2 | 6.3203
|  | 100 - 150 µm – 5 % S2 | 10 | 1 | 2.25 | 4.97 | 115 | 6.547 | 6.8462
|  |  |  | 2 | 2.23 | 4.98 | 115 | 6.5924 |  |  | 5.1854
|  |  |  | 3 | 2.3 | 5 | 134.5 | 7.4457
|  |  |  | 4 | 2.32 | 4.99 | 128.8 | 7.0828
|  |  |  | 5 | 2.29 | 4.99 | 117.6 | 6.5517
|  |  |  | 6 | 2.25 | 4.98 | 120.7 | 6.8577
|  | 100 - 150 µm – 10 % S2 | 10 | 1 | 2.34 | 4.98 | 114.5 | 6.2552 | 6.2249
|  |  |  | 2 | 2.33 | 5.01 | 117 | 6.3808 |  |  | 2.0438
|  |  |  | 3 | 2.29 | 5 | 110.2 | 6.1271
|  |  |  | 4 | 2.36 | 5 | 112.3 | 6.0587
|  |  |  | 5 | 2.33 | 5 | 113.9 | 6.2241
|  |  |  | 6 | 2.32 | 4.98 | 114.4 | 6.3036
|  | 150 - 250 µm – 1 % S2 | 10 | 1 | 2.29 | 5.01 | 121.4 | 6.7364 | 6.7675
|  |  |  | 2 | 2.22 | 5 | 113.1 | 6.4866 |  |  | 5.222
|  |  |  | 3 | 2.21 | 4.98 | 117.6 | 6.8025
|  |  |  | 4 | 2.27 | 5 | 130.3 | 7.3085
|  |  |  | 5 | 2.25 | 4.99 | 114.7 | 6.5037
|  | 150 - 250 µm – 5 % S2 | 10 | 1 | 2.25 | 4.98 | 126 | 7.1588 | 7.0332
|  |  |  | 2 | 2.26 | 4.97 | 114 | 6.4613 |  |  | 6.4176
|  |  |  | 3 | 2.28 | 5.02 | 132.8 | 7.3865
|  |  |  | 4 | 2.28 | 5 | 134.5 | 7.511
|  |  |  | 5 | 2.29 | 4.98 | 119.1 | 6.6486
|  | 150 - 250 µm – 10 % S2 | 10 | 1 | 2.37 | 4.98 | 126.4 | 6.8179 | 6.6449
|  |  |  | 2 | 2.34 | 5 | 132.6 | 7.215 |  |  | 7.87
|  |  |  | 3 | 2.37 | 5 | 117 | 6.2856
|  |  |  | 4 | 2.31 | 4.98 | 108.4 | 5.9989
|  |  |  | 5 | 2.33 | 5 | 126.4 | 6.9072
Avicel® PH 102 |  | 100 - 150 µm | - | 1 | 2.21 | 4.99 | 110 | 6.3501 | 7.0692
|  |  |  | 2 | 2.27 | 4.99 | 122 | 6.8567 |  |  | 7.9158
|  |  |  | 3 | 2.2 | 5 | 134.2 | 7.7668
|  |  |  | 4 | 2.25 | 4.98 | 124 | 7.0451
|  |  |  | 5 | 2.26 | 4.98 | 127.4 | 7.2063
|  |  |  | 6 | 2.29 | 4.98 | 128.8 | 7.19
|  | 150 - 250 µm | - | 1 | 2.22 | 4.99 | 125 | 7.1835 | 7.0517
|  |  |  | 2 | 2.19 | 5 | 114 | 6.6278 |  |  | 4.5123
|  |  |  | 3 | 2.26 | 4.98 | 125.3 | 7.0875
|  |  |  | 4 | 2.25 | 5 | 130.2 | 7.3678
|  |  |  | 5 | 2.28 | 4.98 | 124.7 | 6.9917
Neusilin® US2 |  | - | - | 1 | 2.32 | 4.99 | 186 | 10.2283 | 9.6151
|  |  |  | 2 | 2.23 | 4.99 | 165 | 9.4397 |  |  | 4.2425
|  |  |  | 3 | 2.34 | 5 | 169 | 9.1956
|  |  |  | 4 | 2.38 | 5.01 | 185.6 | 9.9093
|  |  |  | 5 | 2.41 | 5 | 179.4 | 9.478
|  |  |  | 6 | 2.33 | 4.99 | 172.4 | 9.4398
Neusilin® S2 |  | - | - | 1 | 3.91 | 5.01 | 198 | 6.4347 | 6.3723
|  |  |  | 2 | 3.94 | 5.01 | 196 | 6.3212 |  |  | 1.8705
|  |  |  | 3 | 3.82 | 5.01 | 195.1 | 6.4899
|  |  |  | 4 | 3.84 | 5.01 | 193.5 | 6.4031
|  |  |  | 5 | 3.79 | 5.01 | 185.3 | 6.2127
Pressure 100 MPa
mixture |  |  | mixing time (min) | test number (-) | htablet (mm) | dtablet (mm) | F (N) | TS (MPa) | TS, mean (MPa) |  | RSD (%) - Dean and Dixon
Avicel® PH 102 | Neusilin® US2 | 100 - 150 µm – 1 % US2 | 10 | 1 | 2.27 | 4.99 | 86 | 4.8334 | 4.945
|  |  |  | 2 | 2.27 | 4.98 | 87 | 4.8994 |  |  | 2.7935 | MIN | 2.3171
|  |  |  | 3 | 2.36 | 4.98 | 93.3 | 5.0538 |  |  |  | MAX | 9.6721
|  |  |  | 4 | 2.42 | 5 | 97.5 | 5.1298
|  |  |  | 5 | 2.39 | 4.98 | 89.9 | 4.8085
|  | 100 - 150 µm – 5 % US2 | 10 | 1 | 2.33 | 4.97 | 90 | 4.9478 | 5.1542
|  |  |  | 2 | 2.33 | 4.99 | 87 | 4.7637 |  |  | 6.6137
|  |  |  | 3 | 2.39 | 5 | 104.3 | 5.5564
|  |  |  | 4 | 2.46 | 4.99 | 100.8 | 5.2276
|  |  |  | 5 | 2.44 | 5 | 101.1 | 5.2756
|  | 100 - 150 µm – 10 % US2 | 10 | 1 | 2.42 | 4.99 | 86.3 | 4.5496 | 4.6263
|  |  |  | 2 | 2.39 | 5 | 90.3 | 4.8106 |  |  | 4.3862
|  |  |  | 3 | 2.52 | 4.99 | 85.7 | 4.3387
|  |  |  | 4 | 2.53 | 5 | 94.8 | 4.7709
|  |  |  | 5 | 2.54 | 5 | 93 | 4.6619
|  | 100 - 150 µm – 25 % US2 | 10 | 1 | 2.67 | 4.99 | 107 | 5.1127 | 4.8466
|  |  |  | 2 | 2.68 | 5 | 103.4 | 4.9124 |  |  | 4.4917
|  |  |  | 3 | 2.68 | 5 | 99.4 | 4.7224
|  |  |  | 4 | 2.78 | 4.98 | 99.2 | 4.5616
|  |  |  | 5 | 2.8 | 4.99 | 112.1 | 5.1077
|  |  |  | 6 | 2.75 | 4.98 | 100.3 | 4.6625
|  | 150 - 250 µm – 1 % US2 | 10 | 1 | 2.28 | 4.99 | 82 | 4.5884 | 4.8436
|  |  |  | 2 | 2.34 | 4.99 | 82 | 4.4707 |  |  | 6.9986
|  |  |  | 3 | 2.37 | 4.98 | 97.5 | 5.259
|  |  |  | 4 | 2.43 | 4.98 | 94.8 | 4.9872
|  |  |  | 5 | 2.4 | 5 | 92.6 | 4.9126
|  | 150 - 250 µm – 5 % US2 | 10 | 1 | 2.31 | 4.98 | 82 | 4.5379 | 4.9012
|  |  |  | 2 | 2.29 | 4.98 | 77 | 4.2984 |  |  | 9.6721
|  |  |  | 3 | 2.43 | 4.98 | 98.1 | 5.1608
|  |  |  | 4 | 2.45 | 4.98 | 97.9 | 5.1082
|  |  |  | 5 | 2.44 | 5 | 103.5 | 5.4008
|  | 150 - 250 µm – 10 % US2 | 10 | 1 | 2.36 | 5 | 90.5 | 4.8825 | 4.8813
|  |  |  | 2 | 2.37 | 4.99 | 93.1 | 5.0117 |  |  | 4.1138
|  |  |  | 3 | 2.55 | 5 | 96.6 | 4.8233
|  |  |  | 4 | 2.54 | 4.99 | 91.8 | 4.6109
|  |  |  | 5 | 2.54 | 5 | 101.3 | 5.0779
|  | 150 - 250 µm – 25 % US2 | 10 | 1 | 2.63 | 4.99 | 114.1 | 5.5349 | 5.3413
|  |  |  | 2 | 2.73 | 5 | 112.7 | 5.2562 |  |  | 2.79
|  |  |  | 3 | 2.76 | 4.99 | 116.3 | 5.3759
|  |  |  | 4 | 2.73 | 4.98 | 110.8 | 5.1883
|  |  |  | 5 | 2.83 | 4.99 | 118.7 | 5.3511
| Neusilin® S2 | 100 - 150 µm – 1 % S2 | 10 | 1 | 2.37 | 5 | 78.3 | 4.2065 | 4.5745
|  |  |  | 2 | 2.29 | 5 | 84.2 | 4.6815 |  |  | 5.3278
|  |  |  | 3 | 2.39 | 5 | 89.6 | 4.7733
|  |  |  | 4 | 2.38 | 5 | 88.7 | 4.7452
|  |  |  | 5 | 2.41 | 5.01 | 84.7 | 4.4659
|  | 100 - 150 µm – 5 % S2 | 10 | 1 | 2.31 | 4.97 | 83 | 4.6025 | 5.023
|  |  |  | 2 | 2.32 | 4.98 | 82 | 4.5183 |  |  | 8.5569
|  |  |  | 3 | 2.3 | 4.98 | 88 | 4.8911
|  |  |  | 4 | 2.4 | 5 | 101 | 5.3582
|  |  |  | 5 | 2.43 | 5 | 107 | 5.6064
|  |  |  | 6 | 2.42 | 5 | 98.1 | 5.1614
|  | 100 - 150 µm – 10 % S2 | 10 | 1 | 2.49 | 5 | 74.8 | 3.8248 | 4.3713
|  |  |  | 2 | 2.46 | 5 | 89.5 | 4.6323 |  |  | 8.5588
|  |  |  | 3 | 2.47 | 4.99 | 85.4 | 4.411
|  |  |  | 4 | 2.5 | 4.99 | 92 | 4.6949
|  |  |  | 5 | 2.49 | 4.99 | 83.8 | 4.2936
|  | 150 - 250 µm – 1 % S2 | 10 | 1 | 2.3 | 5.01 | 84.3 | 4.6574 | 4.9624
|  |  |  | 2 | 2.31 | 5.01 | 90.4 | 4.9728 |  |  | 3.8206
|  |  |  | 3 | 2.38 | 5 | 95.3 | 5.0983
|  |  |  | 4 | 2.38 | 4.99 | 94.7 | 5.0764
|  |  |  | 5 | 2.41 | 4.98 | 94.4 | 5.0073
|  | 150 - 250 µm – 5 % S2 | 10 | 1 | 2.32 | 4.98 | 97 | 5.3448 | 5.322
|  |  |  | 2 | 2.36 | 4.99 | 96 | 5.1897 |  |  | 2.3171
|  |  |  | 3 | 2.43 | 5 | 104.3 | 5.465
|  |  |  | 4 | 2.4 | 5 | 102.4 | 5.4325
|  |  |  | 5 | 2.39 | 5 | 97.2 | 5.1782
|  | 150 - 250 µm – 10 % S2 | 10 | 1 | 2.46 | 4.98 | 92.8 | 4.8224 | 4.7404
|  |  |  | 2 | 2.46 | 4.99 | 87.8 | 4.5534 |  |  | 6.8657
|  |  |  | 3 | 2.5 | 4.98 | 85.3 | 4.3617
|  |  |  | 4 | 2.48 | 5 | 99.7 | 5.1186
|  |  |  | 5 | 2.43 | 4.99 | 92.3 | 4.8459
Avicel® PH 102 |  | 100 - 150 µm | - | 1 | 2.36 | 4.99 | 93 | 5.0275 | 5.3742
|  |  |  | 2 | 2.34 | 4.99 | 93 | 5.0705 |  |  | 4.6625
|  |  |  | 3 | 2.38 | 5 | 104.5 | 5.5905
|  |  |  | 4 | 2.39 | 5 | 104.6 | 5.5724
|  |  |  | 5 | 2.34 | 4.99 | 102.9 | 5.6102
|  | 150 - 250 µm | - | 1 | 2.34 | 4.97 | 97 | 5.3098 | 5.3463
|  |  |  | 2 | 2.3 | 4.97 | 95 | 5.2908 |  |  | 2.1848
|  |  |  | 3 | 2.35 | 4.99 | 101.3 | 5.4995
|  |  |  | 4 | 2.38 | 4.98 | 100.6 | 5.4035
|  |  |  | 5 | 2.36 | 5 | 96.9 | 5.2278
Neusilin® US2 |  | - | - | 1 | 2.65 | 5 | 175 | 8.4082 | 7.7166
|  |  |  | 2 | 2.68 | 4.98 | 158 | 7.5366 |  |  | 5.8765
|  |  |  | 3 | 2.79 | 5 | 164.5 | 7.5071
|  |  |  | 4 | 2.76 | 5 | 176.8 | 8.1561
|  |  |  | 5 | 2.91 | 4.99 | 165.6 | 7.2602
|  |  |  | 6 | 2.82 | 5 | 164.6 | 7.4317
Neusilin® S2 |  | - | - | 1 | 4.41 | 5.01 | 147 | 4.2357 | 4.1155
|  |  |  | 2 | 4.4 | 5.01 | 168 | 4.8518 |  |  | 10.5782
|  |  |  | 3 | 4.18 | 5.01 | 132.3 | 4.0219
|  |  |  | 4 | 4.27 | 5.01 | 126 | 3.7496
|  |  |  | 5 | 4.28 | 5.02 | 128.9 | 3.8193
|  |  |  | 6 | 4.32 | 5.01 | 136.5 | 4.0151
Pressure 50 MPa
mixture |  |  | mixing time (min) | test number (-) | htablet (mm) | dtablet (mm) | F (N) | TS (MPa) | TS, mean (MPa) |  | RSD (%) - Dean and Dixon
Avicel® PH 102 | Neusilin® US2 | 100 - 150 µm – 1 % US2 | 10 | 1 | 2.8 | 5 | 46.1 | 2.0963 | 2.2869
|  |  |  | 2 | 2.88 | 5 | 47.7 | 2.1088 |  |  | 7.3394 | MIN | 1.2466
|  |  |  | 3 | 2.81 | 5 | 53.1 | 2.406 |  |  |  | MAX | 12.058
|  |  |  | 4 | 2.79 | 4.99 | 51.1 | 2.3367
|  |  |  | 5 | 2.75 | 4.99 | 53.6 | 2.4866
|  | 100 - 150 µm – 5 % US2 | 10 | 1 | 2.83 | 4.99 | 54.4 | 2.4524 | 2.4679
|  |  |  | 2 | 2.85 | 5 | 52.6 | 2.3499 |  |  | 3.5139
|  |  |  | 3 | 2.83 | 4.99 | 54.5 | 2.4569
|  |  |  | 4 | 2.85 | 5 | 56.6 | 2.5286
|  |  |  | 5 | 2.85 | 4.99 | 57 | 2.5516
|  | 100 - 150 µm – 10 % US2 | 10 | 1 | 2.95 | 4.99 | 47.5 | 2.0542 | 2.0388
|  |  |  | 2 | 2.94 | 4.99 | 46.3 | 2.0092 |  |  | 1.2466
|  |  |  | 3 | 2.93 | 4.99 | 47.5 | 2.0683
|  |  |  | 4 | 2.93 | 4.99 | 46.6 | 2.0291
|  |  |  | 5 | 2.93 | 4.99 | 46.7 | 2.0334
|  | 100 - 150 µm – 25 % US2 | 10 | 1 | 3.34 | 4.99 | 65.9 | 2.5172 | 2.0967
|  |  |  | 2 | 3.29 | 4.99 | 51.2 | 1.9854 |  |  | 12.058
|  |  |  | 3 | 3.28 | 4.99 | 49.6 | 1.9292
|  |  |  | 4 | 3.33 | 4.99 | 54 | 2.0689
|  |  |  | 5 | 3.32 | 4.99 | 51.6 | 1.9829
|  | 150 - 250 µm – 1 % US2 | 10 | 1 | 2.84 | 5 | 46.8 | 2.0982 | 2.3016
|  |  |  | 2 | 2.75 | 4.99 | 49 | 2.2732 |  |  | 6.9816
|  |  |  | 3 | 2.74 | 4.98 | 51.4 | 2.3981
|  |  |  | 4 | 2.72 | 4.99 | 52.7 | 2.4718
|  |  |  | 5 | 2.82 | 4.99 | 50.1 | 2.2666
|  | 150 - 250 µm – 5 % US2 | 10 | 1 | 2.86 | 4.99 | 51.5 | 2.2973 | 2.3249
|  |  |  | 2 | 2.82 | 4.99 | 52.3 | 2.3661 |  |  | 6.3265
|  |  |  | 3 | 2.87 | 5 | 47.4 | 2.1028
|  |  |  | 4 | 2.87 | 4.99 | 55 | 2.4449
|  |  |  | 5 | 2.86 | 4.99 | 54.1 | 2.4133
|  | 150 - 250 µm – 10 % US2 | 10 | 1 | 3.01 | 4.99 | 47.8 | 2.026 | 2.0492
|  |  |  | 2 | 3.01 | 4.99 | 50.9 | 2.1574 |  |  | 4.0366
|  |  |  | 3 | 3 | 5 | 46.3 | 1.965
|  |  |  | 4 | 3 | 4.99 | 47.4 | 2.0157
|  |  |  | 5 | 2.96 | 4.99 | 48.3 | 2.0818
|  | 150 - 250 µm – 25 % US2 | 10 | 1 | 3.25 | 4.99 | 58.3 | 2.2886 | 2.2338
|  |  |  | 2 | 3.42 | 5 | 56.4 | 2.0997 |  |  | 3.6698
|  |  |  | 3 | 3.44 | 4.99 | 60.1 | 2.2289
|  |  |  | 4 | 3.37 | 4.99 | 60.5 | 2.2904
|  |  |  | 5 | 3.34 | 4.99 | 59.2 | 2.2613
| Neusilin® S2 | 100 - 150 µm – 1 % S2 | 10 | 1 | 2.87 | 4.99 | 45.3 | 2.0137 | 2.1246
|  |  |  | 2 | 2.8 | 4.98 | 48.8 | 2.228 |  |  | 4.9707
|  |  |  | 3 | 2.8 | 4.99 | 46.2 | 2.1051
|  |  |  | 4 | 2.75 | 4.99 | 48.7 | 2.2593
|  |  |  | 5 | 2.79 | 5 | 44.2 | 2.0171
|  | 100 - 150 µm – 5 % S2 | 10 | 1 | 2.81 | 5 | 54.6 | 2.474 | 2.5043
|  |  |  | 2 | 2.81 | 4.99 | 51.8 | 2.3518 |  |  | 4.2125
|  |  |  | 3 | 2.8 | 4.99 | 55.2 | 2.5151
|  |  |  | 4 | 2.81 | 4.99 | 56.9 | 2.5834
|  |  |  | 5 | 2.8 | 4.99 | 57 | 2.5971
|  | 100 - 150 µm – 10 % S2 | 10 | 1 | 2.87 | 4.99 | 48.5 | 2.156 | 2.0594
|  |  |  | 2 | 2.89 | 4.99 | 43.6 | 1.9247 |  |  | 4.8281
|  |  |  | 3 | 2.89 | 4.99 | 46.9 | 2.0704
|  |  |  | 4 | 2.89 | 4.99 | 47.5 | 2.0969
|  |  |  | 5 | 2.87 | 4.98 | 46 | 2.0489
|  | 150 - 250 µm – 1 % S2 | 10 | 1 | 2.75 | 5 | 48.5 | 2.2455 | 2.2574
|  |  |  | 2 | 2.73 | 4.98 | 48.5 | 2.2711 |  |  | 1.8515
|  |  |  | 3 | 2.75 | 4.99 | 49.6 | 2.3011
|  |  |  | 4 | 2.75 | 5 | 47.6 | 2.2039
|  |  |  | 5 | 2.81 | 4.99 | 49.9 | 2.2656
|  | 150 - 250 µm – 5 % S2 | 10 | 1 | 2.82 | 4.99 | 50.5 | 2.2847 | 2.3566
|  |  |  | 2 | 2.82 | 4.99 | 53.6 | 2.4249 |  |  | 4.2783
|  |  |  | 3 | 2.81 | 5 | 48.9 | 2.2157
|  |  |  | 4 | 2.83 | 4.99 | 53.4 | 2.4073
|  |  |  | 5 | 2.76 | 4.98 | 52.9 | 2.4502
|  | 150 - 250 µm – 10 % S2 | 10 | 1 | 2.83 | 4.99 | 47.7 | 2.1504 | 1.9929
|  |  |  | 2 | 2.91 | 4.99 | 42.1 | 1.8457 |  |  | 6.5728
|  |  |  | 3 | 2.92 | 4.99 | 43.3 | 1.8918
|  |  |  | 4 | 2.83 | 4.99 | 44.7 | 2.0151
|  |  |  | 5 | 2.89 | 4.99 | 46.7 | 2.0616
Avicel® PH 102 |  | 100 - 150 µm | - | 1 | 2.74 | 4.99 | 57.8 | 2.6913 | 2.6211
|  |  |  | 2 | 2.81 | 5 | 54.4 | 2.4649 |  |  | 4.0287
|  |  |  | 3 | 2.8 | 4.99 | 56.6 | 2.5789
|  |  |  | 4 | 2.71 | 4.99 | 56.5 | 2.6599
|  |  |  | 5 | 2.81 | 4.99 | 59.7 | 2.7105
|  | 150 - 250 µm | - | 1 | 2.74 | 4.99 | 54.1 | 2.519 | 2.5238
|  |  |  | 2 | 2.7 | 4.99 | 57.3 | 2.7075 |  |  | 6.2697
|  |  |  | 3 | 2.68 | 4.99 | 54.6 | 2.5992
|  |  |  | 4 | 2.83 | 5 | 52 | 2.3395
|  |  |  | 5 | 2.74 | 4.99 | 52.7 | 2.4538
Neusilin® US2 |  | - | - | 1 | 3.84 | 5 | 119.1 | 3.949 | 3.795
|  |  |  | 2 | 3.81 | 5 | 112.8 | 3.7696 |  |  | 4.0536
|  |  |  | 3 | 3.73 | 5 | 115.4 | 3.9392
|  |  |  | 4 | 3.8 | 5 | 111.2 | 3.7259
|  |  |  | 5 | 3.79 | 5 | 106.9 | 3.5913
Neusilin® S2 |  | - | - | 1 | 5.07 | 5 | 75.6 | 1.8986 | 1.946
|  |  |  | 2 | 5.08 | 5 | 79.4 | 1.9901 |  |  | 4.4465
|  |  |  | 3 | 5.1 | 5 | 73.6 | 1.8375
|  |  |  | 4 | 5.08 | 5 | 78.4 | 1.965
|  |  |  | 5 | 5.09 | 5 | 81.5 | 2.0387
Pressure 5 MPa
mixture |  |  | mixing time (min) | test number (-) | htablet (mm) | dtablet (mm) | F (N) | TS (MPa) | TS, mean (MPa) |  | RSD (%) - Dean and Dixon
Avicel® PH 102 | Neusilin® US2 | 100 - 150 µm – 1 % US2 | 10 | 1 | 2.13 | 5 | 0.74 | 0.044235 | 0.048646
|  |  |  | 2 | 2.12 | 5 | 0.94 | 0.056455 |  |  | 14.9925 | MIN | 5.3477
|  |  |  | 3 | 2.16 | 5 | 0.67 | 0.039494 |  |  |  | MAX | 23.9651
|  |  |  | 4 | 2.16 | 5 | 0.87 | 0.051283
|  |  |  | 5 | 2.14 | 5 | 0.87 | 0.051763
|  | 100 - 150 µm – 5 % US2 | 10 | 1 | 2.17 | 5 | 1.03 | 0.060435 | 0.063913
|  |  |  | 2 | 2.17 | 5 | 0.96 | 0.056328 |  |  | 11.2216
|  |  |  | 3 | 2.19 | 5 | 1 | 0.058139
|  |  |  | 4 | 2.15 | 5 | 1.21 | 0.071657
|  |  |  | 5 | 2.18 | 5 | 1.25 | 0.073007
|  | 100 - 150 µm – 10 % US2 | 10 | 1 | 2.14 | 5 | 0.6 | 0.035698 | 0.043743
|  |  |  | 2 | 2.18 | 5 | 0.65 | 0.037964 |  |  | 20.0247
|  |  |  | 3 | 2.17 | 5 | 0.78 | 0.045766
|  |  |  | 4 | 2.18 | 5 | 0.74 | 0.04322
|  |  |  | 5 | 2.18 | 5 | 0.96 | 0.056069
|  | 100 - 150 µm – 25 % US2 | 10 | 1 | 2.39 | 5 | 1.72 | 0.091631 | 0.076826
|  |  |  | 2 | 2.12 | 5 | 1.07 | 0.064263 |  |  | 15.823
|  |  |  | 3 | 2.37 | 5 | 1.67 | 0.089718
|  |  |  | 4 | 2.27 | 5 | 1.34 | 0.07516
|  |  |  | 5 | 2.11 | 5 | 1.05 | 0.06336
|  | 150 - 250 µm – 1 % US2 | 10 | 1 | 2.17 | 5 | 0.56 | 0.032858 | 0.041723
|  |  |  | 2 | 2.2 | 5 | 0.89 | 0.051508 |  |  | 19.2213
|  |  |  | 3 | 2.15 | 5 | 0.76 | 0.045008
|  |  |  | 4 | 2.19 | 5 | 0.71 | 0.041279
|  |  |  | 5 | 2.18 | 5 | 0.65 | 0.037964
|  | 150 - 250 µm – 5 % US2 | 10 | 1 | 2.17 | 5 | 0.54 | 0.031684 | 0.039676
|  |  |  | 2 | 2.2 | 5 | 0.68 | 0.039355 |  |  | 18.7347
|  |  |  | 3 | 2.22 | 5 | 0.65 | 0.03728
|  |  |  | 4 | 2.2 | 5 | 0.71 | 0.041091
|  |  |  | 5 | 2.21 | 5 | 0.85 | 0.048971
|  | 150 - 250 µm – 10 % US2 | 10 | 1 | 2.24 | 5 | 0.67 | 0.038084 | 0.037066
|  |  |  | 2 | 2.16 | 5 | 0.69 | 0.040673 |  |  | 10.1411
|  |  |  | 3 | 2.15 | 5 | 0.54 | 0.031979
|  |  |  | 4 | 2.22 | 5 | 0.71 | 0.040721
|  |  |  | 5 | 2.18 | 5 | 0.58 | 0.033875
|  | 150 - 250 µm – 25 % US2 | 10 | 1 | 2.26 | 5 | 1.32 | 0.074366 | 0.06459
|  |  |  | 2 | 2.25 | 5 | 1.07 | 0.06055 |  |  | 11.1535
|  |  |  | 3 | 2.28 | 5 | 1.16 | 0.064779
|  |  |  | 4 | 2.21 | 5 | 1 | 0.057613
|  |  |  | 5 | 2.25 | 5 | 1.16 | 0.065643
| Neusilin® S2 | 100 - 150 µm – 1 % S2 | 10 | 1 | 2.15 | 5 | 0.65 | 0.038493 | 0.035799
|  |  |  | 2 | 2.14 | 5 | 0.71 | 0.042243 |  |  | 12.5064
|  |  |  | 3 | 2.16 | 5 | 0.54 | 0.031831
|  |  |  | 4 | 2.15 | 5 | 0.56 | 0.033163
|  |  |  | 5 | 2.22 | 5 | 0.58 | 0.033265
|  | 100 - 150 µm – 5 % S2 | 10 | 1 | 2.18 | 5 | 0.92 | 0.053733 | 0.056139
|  |  |  | 2 | 2.18 | 5 | 0.94 | 0.054901 |  |  | 5.3477
|  |  |  | 3 | 2.17 | 5 | 0.94 | 0.055154
|  |  |  | 4 | 2.16 | 5 | 1.03 | 0.060715
|  |  |  | 5 | 2.13 | 5 | 0.94 | 0.05619
|  | 100 - 150 µm – 10 % S2 | 10 | 1 | 2.19 | 5 | 0.65 | 0.03779 | 0.040069
|  |  |  | 2 | 2.2 | 5 | 0.71 | 0.041091 |  |  | 11.5555
|  |  |  | 3 | 2.16 | 5 | 0.76 | 0.044799
|  |  |  | 4 | 2.17 | 5 | 0.58 | 0.034031
|  |  |  | 5 | 2.21 | 5 | 0.74 | 0.042633
|  | 150 - 250 µm – 1 % S2 | 10 | 1 | 2.19 | 5 | 0.58 | 0.03372 | 0.046649
|  |  |  | 2 | 2.15 | 5 | 0.94 | 0.055667 |  |  | 20.2299
|  |  |  | 3 | 2.17 | 5 | 0.67 | 0.039312
|  |  |  | 4 | 2.18 | 5 | 0.85 | 0.049645
|  |  |  | 5 | 2.18 | 5 | 0.94 | 0.054901
|  | 150 - 250 µm – 5 % S2 | 10 | 1 | 2.17 | 5 | 0.54 | 0.031684 | 0.043234
|  |  |  | 2 | 2.15 | 5 | 0.65 | 0.038493 |  |  | 23.9651
|  |  |  | 3 | 2.1 | 5 | 0.92 | 0.05578
|  |  |  | 4 | 2.12 | 5 | 0.87 | 0.052251
|  |  |  | 5 | 2.18 | 5 | 0.65 | 0.037964
|  | 150 - 250 µm – 10 % S2 | 10 | 1 | 2.15 | 5 | 0.51 | 0.030202 | 0.034383
|  |  |  | 2 | 2.23 | 5 | 0.54 | 0.030832 |  |  | 11.5999
|  |  |  | 3 | 2.18 | 5 | 0.69 | 0.0403
|  |  |  | 4 | 2.22 | 5 | 0.65 | 0.03728
|  |  |  | 5 | 2.15 | 5 | 0.62 | 0.036717
|  |  |  | 6 | 2.22 | 5 | 0.54 | 0.030971
Avicel® PH 102 |  | 100 - 150 µm | - | 1 | 2.22 | 5 | 1.14 | 0.065383 | 0.06123
|  |  |  | 2 | 2.2 | 5 | 1.12 | 0.064819 |  |  | 10.0222
|  |  |  | 3 | 2.21 | 5 | 0.98 | 0.05646
|  |  |  | 4 | 2.23 | 5 | 0.96 | 0.054812
|  |  |  | 5 | 2.2 | 5 | 0.96 | 0.05556
|  |  |  | 6 | 2.19 | 5 | 1.21 | 0.070348
|  | 150 - 250 µm | - | 1 | 2.21 | 5 | 0.8 | 0.04609 | 0.044992
|  |  |  | 2 | 2.2 | 5 | 0.74 | 0.042827 |  |  | 18.3362
|  |  |  | 3 | 2.19 | 5 | 0.65 | 0.03779
|  |  |  | 4 | 2.19 | 5 | 0.71 | 0.041279
|  |  |  | 5 | 2.19 | 5 | 0.98 | 0.056976
Neusilin® US2 |  | - | - | 1 | 2.12 | 5 | 2.34 | 0.14054 | 0.16068
|  |  |  | 2 | 2.24 | 5 | 2.7 | 0.15347 |  |  | 9.5457
|  |  |  | 3 | 2.24 | 5 | 3.1 | 0.17621
|  |  |  | 4 | 2.36 | 5 | 3.04 | 0.16401
|  |  |  | 5 | 2.22 | 5 | 2.95 | 0.16919
Neusilin® S2 |  | - | - | 1 | 2.27 | 5 | 1.54 | 0.086378 | 0.088539
|  |  |  | 2 | 2.25 | 5 | 1.63 | 0.092239 |  |  | 10.8532
|  |  |  | 3 | 2.28 | 5 | 1.7 | 0.094935
|  |  |  | 4 | 2.29 | 5 | 1.29 | 0.071724
|  |  |  | 5 | 2.28 | 5 | 1.72 | 0.096051
|  |  |  | 6 | 2.28 | 5 | 1.61 | 0.089909
Pressure 15 kPa
mixture |  |  | mixing time (min) | test number (-) | 𝜑E (˚)
Avicel® PH 102 | Neusilin® US2 | 100 - 150 µm – 1 % US2 | 10 | 1 | 35.6587
|  | 100 - 150 µm – 5 % US2 |  | 1 | 33.7238
|  | 100 - 150 µm – 10 % US2 |  | 1 | 30.8866
|  | 100 - 150 µm – 25 % US2 |  | 1 | 26.8014
|  | 150 - 250 µm – 1 % US2 |  | 1 | 33.969
|  | 150 - 250 µm – 5 % US2 |  | 1 | 31.4318
|  | 150 - 250 µm – 10 % US2 |  | 1 | 30.171
|  | 150 - 250 µm – 25 % US2 |  | 1 | 27.4545
| Neusilin® S2 | 100 - 150 µm – 1 % S2 |  | 1 | 38.3597
|  | 100 - 150 µm – 5 % S2 |  | 1 | 34.1173
|  | 100 - 150 µm – 10 % S2 |  | 1 | 31.0096
|  | 150 - 250 µm – 1 % S2 |  | 1 | 35.7532
|  | 150 - 250 µm – 5 % S2 |  | 1 | 31.9446
|  | 150 - 250 µm – 10 % S2 |  | 1 | 31.3593
Avicel® PH 102 |  | 100 - 150 µm | - | 1 | 34.8381
|  | 150 - 250 µm | - | 1 | 37.9644
Neusilin® US2 |  | - | - | 1 | 19.5852
Neusilin® S2 |  | - | - | 1 | 21.1006
Pressure 9 kPa
mixture |  |  | mixing time (min) | test number (-) | 𝜑E (˚) | 𝜑E, mean (˚) | RSD (%) - Dean and Dixon
Avicel® PH 102 | Neusilin® US2 | 100 - 150 µm – 1 % US2 | 10 | 1 | 33.2691 | 33.2755 | 0.034055
|  |  |  | 2 | 33.2819
|  | 100 - 150 µm – 5 % US2 |  | 1 | 31.3436 | 31.3274 | 0.091973
|  |  |  | 2 | 31.3111
|  | 100 - 150 µm – 10 % US2 |  | 1 | 30.185 | 30.0461 | 0.8193
|  |  |  | 2 | 29.9072
|  | 100 - 150 µm – 25 % US2 |  | 1 | 24.8422 | 24.5459 | 2.1385
|  |  |  | 2 | 24.2497
|  | 150 - 250 µm – 1 % US2 |  | 1 | 33.8078 | 33.9018 | 0.49166
|  |  |  | 2 | 33.9959
|  | 150 - 250 µm – 5 % US2 |  | 1 | 29.722 | 29.7803 | 0.34732
|  |  |  | 2 | 29.8387
|  | 150 - 250 µm – 10 % US2 |  | 1 | 29.7575 | 30.1528 | 2.3226
|  |  |  | 2 | 30.548
|  | 150 - 250 µm – 25 % US2 |  | 1 | 24.7877 | 24.9044 | 0.8302
|  |  |  | 2 | 25.0211
| Neusilin® S2 | 100 - 150 µm – 1 % S2 |  | 1 | 33.9055 | 34.4649 | 2.8761
|  |  |  | 2 | 35.0243
|  | 100 - 150 µm – 5 % S2 |  | 1 | 34.0504 | 35.6275 | 7.844
|  |  |  | 2 | 37.2046
|  | 100 - 150 µm – 10 % S2 |  | 1 | 31.6676 | 31.5259 | 0.79635
|  |  |  | 2 | 31.3842
|  | 150 - 250 µm – 1 % S2 |  | 1 | 33.3431 | 33.6264 | 1.4928
|  |  |  | 2 | 33.9097
|  | 150 - 250 µm – 5 % S2 |  | 1 | 33.3458 | 33.5719 | 1.1931
|  |  |  | 2 | 33.7979
|  | 150 - 250 µm – 10 % S2 |  | 1 | 32.2524 | 32.1417 | 0.61033
|  |  |  | 2 | 32.031
Avicel® PH 102 |  | 100 - 150 µm | - | 1 | 42.185 | 40.3758 | 7.9401
|  |  |  | 2 | 38.5667
|  | 150 - 250 µm | - | 1 | 42.185 | 40.3758 | 7.9401
|  |  |  | 2 | 38.5667
Neusilin® US2 |  | - | - | 1 | 19.108 | 19.234 | 1.1607
|  |  |  | 2 | 19.36
Neusilin® S2 |  | - | - | 1 | 20.7671 | 20.8704 | 0.87724
|  |  |  | 2 | 20.9737
Pressure 3 kPa
mixture |  |  | mixing time (min) | test number (-) | 𝜑E (˚)
Avicel® PH 102 | Neusilin® US2 | 100 - 150 µm – 1 % US2 | 10 | 1 | 37.3728
|  | 100 - 150 µm – 5 % US2 |  | 1 | 35.1232
|  | 100 - 150 µm – 10 % US2 |  | 1 | 30.2389
|  | 100 - 150 µm – 25 % US2 |  | 1 | 24.0649
|  | 150 - 250 µm – 1 % US2 |  | 1 | 38.037
|  | 150 - 250 µm – 5 % US2 |  | 1 | 32.8628
|  | 150 - 250 µm – 10 % US2 |  | 1 | 29.9031
|  | 150 - 250 µm – 25 % US2 |  | 1 | 22.9366
| Neusilin® S2 | 100 - 150 µm – 1 % S2 |  | 1 | 39.7612
|  | 100 - 150 µm – 5 % S2 |  | 1 | 37.1351
|  | 100 - 150 µm – 10 % S2 |  | 1 | 32.268
|  | 150 - 250 µm – 1 % S2 |  | 1 | 39.6251
|  | 150 - 250 µm – 5 % S2 |  | 1 | 37.1351
|  | 150 - 250 µm – 10 % S2 |  | 1 | 32.1458
Avicel® PH 102 |  | 100 - 150 µm | - | 1 | 37.5604
|  | 150 - 250 µm | - | 1 | 39.8154
Neusilin® US2 |  | - | - | 1 | 20.5672
Neusilin® S2 |  | - | - | 1 | 21.1575
Pressure 150 MPa - Gamlen | [5 empty] | Pressure 100 MPa - Gamlen | [5 empty] | Pressure 50 MPa - Gamlen |  |  |  |  | Pressure 5 MPa - Gamlen |  |  |  | Pressure 15 kPa - FT4 reometr |  |  |  | Pressure 9 kPa - FT4 reometr |  |  |  | Pressure 3 kPa - FT4 reometr
100 - 150 µm – Neusilin US2 |  | concentration NE US2 (%) | Ts (MPa) | Ts / Ts Avicel |  | 100 - 150 µm – Neusilin US2 |  | concentration NE US2 (%) | Ts (MPa) | Ts / Ts Avicel |  | 100 - 150 µm – Neusilin US2 |  | concentration NE US2 (%) | Ts (MPa) | Ts / Ts Avicel | 100 - 150 µm – Neusilin US2 | concentration NE US2 (%) | Ts (MPa) | Ts / Ts Avicel | 100 - 150 µm – Neusilin US2 | concentration NE US2 (%) | 𝜑E (°) | 𝜑E / 𝜑E, Avicel | 100 - 150 µm – Neusilin US2 | concentration NE US2 (%) | 𝜑E (°) | 𝜑E / 𝜑E, Avicel | 100 - 150 µm – Neusilin US2 | concentration NE US2 (%) | 𝜑E (°) | 𝜑E / 𝜑E, Avicel
|  | 0 | 7.0692 | 1 |  |  |  | 0 | 5.3742 | 1 |  |  |  | 0 | 2.6211 | 1 |  | 0 | 0.06123 | 1 |  | 0 | 34.8381 | 1 |  | 0 | 40.3758 | 1 |  | 0 | 37.5604 | 1
|  | 1 | 6.6309 | 0.938 |  |  |  | 1 | 4.945 | 0.92013 |  |  |  | 1 | 2.2869 | 0.87249 |  | 1 | 0.048646 | 0.79447 |  | 1 | 35.6587 | 1.0236 |  | 1 | 33.2755 | 0.82414 |  | 1 | 37.3728 | 0.995
|  | 5 | 6.6277 | 0.93755 |  |  |  | 5 | 5.1542 | 0.95907 |  |  |  | 5 | 2.4679 | 0.94155 |  | 5 | 0.063913 | 1.0438 |  | 5 | 33.7238 | 0.96801 |  | 5 | 31.3274 | 0.77589 |  | 5 | 35.1232 | 0.93511
|  | 10 | 6.4516 | 0.91264 |  |  |  | 10 | 4.6263 | 0.86084 |  |  |  | 10 | 2.0388 | 0.77786 |  | 10 | 0.043743 | 0.71441 |  | 10 | 30.8866 | 0.88658 |  | 10 | 30.0461 | 0.74416 |  | 10 | 30.2389 | 0.80507
|  | 25 | 7.2773 | 1.0294 |  |  |  | 25 | 4.8466 | 0.90182 |  |  |  | 25 | 2.0967 | 0.79994 |  | 25 | 0.076826 | 1.2547 |  | 25 | 26.8014 | 0.76931 |  | 25 | 24.5459 | 0.60794 |  | 25 | 24.0649 | 0.6407
|  | 100 | 9.6151 | 1.3601 |  |  |  | 100 | 7.7166 | 1.4359 |  |  |  | 100 | 3.795 | 1.4479 |  | 100 | 0.16068 | 2.6242 |  | 100 | 19.5852 | 0.56218 |  | 100 | 19.234 | 0.47637 |  | 100 | 20.5672 | 0.54758
150 - 250 µm – Neusilin US2 |  | concentration NE US2 (%) | Ts (MPa) | Ts / Ts Avicel |  | 150 - 250 µm – Neusilin US2 |  | concentration NE US2 (%) | Ts (MPa) | Ts / Ts Avicel |  | 150 - 250 µm – Neusilin US2 |  | concentration NE US2 (%) | Ts (MPa) | Ts / Ts Avicel | 150 - 250 µm – Neusilin US2 | concentration NE US2 (%) | Ts (MPa) | Ts / Ts Avicel | 150 - 250 µm – Neusilin US2 | concentration NE US2 (%) | 𝜑E (°) | 𝜑E / 𝜑E, Avicel | 150 - 250 µm – Neusilin US2 | concentration NE US2 (%) | 𝜑E (°) | 𝜑E / 𝜑E, Avicel | 150 - 250 µm – Neusilin US2 | concentration NE US2 (%) | 𝜑E (°) | 𝜑E / 𝜑E, Avicel
|  | 0 | 7.0517 | 1 |  |  |  | 0 | 5.3463 | 1 |  |  |  | 0 | 2.5238 | 1 |  | 0 | 0.044992 | 1 |  | 0 | 37.9644 | 1 |  | 0 | 40.3758 | 1 |  | 0 | 39.8154 | 1
|  | 1 | 6.3693 | 0.90323 |  |  |  | 1 | 4.8436 | 0.90597 |  |  |  | 1 | 2.3016 | 0.91195 |  | 1 | 0.041723 | 0.92734 |  | 1 | 33.969 | 0.89476 |  | 1 | 33.9018 | 0.83966 |  | 1 | 38.037 | 0.95533
|  | 5 | 6.5253 | 0.92535 |  |  |  | 5 | 4.9012 | 0.91675 |  |  |  | 5 | 2.3249 | 0.92119 |  | 5 | 0.039676 | 0.88184 |  | 5 | 31.4318 | 0.82793 |  | 5 | 29.7803 | 0.73758 |  | 5 | 32.8628 | 0.82538
|  | 10 | 6.922 | 0.98161 |  |  |  | 10 | 4.8813 | 0.91302 |  |  |  | 10 | 2.0492 | 0.81195 |  | 10 | 0.037066 | 0.82383 |  | 10 | 30.171 | 0.79472 |  | 10 | 30.1528 | 0.7468 |  | 10 | 29.9031 | 0.75104
|  | 25 | 7.5387 | 1.0691 |  |  |  | 25 | 5.3413 | 0.99907 |  |  |  | 25 | 2.2338 | 0.88508 |  | 25 | 0.06459 | 1.4356 |  | 25 | 27.4545 | 0.72317 |  | 25 | 24.9044 | 0.61681 |  | 25 | 22.9366 | 0.57607
|  | 100 | 9.6151 | 1.3635 |  |  |  | 100 | 7.7166 | 1.4434 |  |  |  | 100 | 3.795 | 1.5037 |  | 100 | 0.16068 | 3.5713 |  | 100 | 19.5852 | 0.51588 |  | 100 | 19.234 | 0.47637 |  | 100 | 20.5672 | 0.51656
100 - 150 µm – Neusilin S2 |  | concentration NE S2 (%) | Ts (MPa) | Ts / Ts Avicel |  | 100 - 150 µm – Neusilin S2 |  | concentration NE S2 (%) | Ts (MPa) | Ts / Ts Avicel |  | 100 - 150 µm – Neusilin S2 |  | concentration NE S2 (%) | Ts (MPa) | Ts / Ts Avicel | 100 - 150 µm – Neusilin S2 | concentration NE S2 (%) | Ts (MPa) | Ts / Ts Avicel | 100 - 150 µm – Neusilin S2 | concentration NE S2 (%) | 𝜑E (°) | 𝜑E / 𝜑E, Avicel | 100 - 150 µm – Neusilin S2 | concentration NE S2 (%) | 𝜑E (°) | 𝜑E / 𝜑E, Avicel | 100 - 150 µm – Neusilin S2 | concentration NE S2 (%) | 𝜑E (°) | 𝜑E / 𝜑E, Avicel
|  | 0 | 7.0692 | 1 |  |  |  | 0 | 5.3742 | 1 |  |  |  | 0 | 2.6211 | 1 |  | 0 | 0.06123 | 1 |  | 0 | 34.8381 | 1 |  | 0 | 40.3758 | 1 |  | 0 | 37.5604 | 1
|  | 1 | 6.3974 | 0.90498 |  |  |  | 1 | 4.5745 | 0.85119 |  |  |  | 1 | 2.1246 | 0.81059 |  | 1 | 0.035799 | 0.58466 |  | 1 | 38.3597 | 1.1011 |  | 1 | 34.4649 | 0.8536 |  | 1 | 39.7612 | 1.0586
|  | 5 | 6.8462 | 0.96846 |  |  |  | 5 | 5.023 | 0.93465 |  |  |  | 5 | 2.5043 | 0.95544 |  | 5 | 0.056139 | 0.91684 |  | 5 | 34.1173 | 0.97931 |  | 5 | 35.6275 | 0.8824 |  | 5 | 37.1351 | 0.98868
|  | 10 | 6.2249 | 0.88057 |  |  |  | 10 | 4.3713 | 0.81339 |  |  |  | 10 | 2.0594 | 0.7857 |  | 10 | 0.040069 | 0.6544 |  | 10 | 31.0096 | 0.89011 |  | 10 | 31.5259 | 0.78081 |  | 10 | 32.268 | 0.8591
|  | 100 | 6.3723 | 0.90143 |  |  |  | 100 | 4.1155 | 0.76579 |  |  |  | 100 | 1.946 | 0.74242 |  | 100 | 0.088539 | 1.446 |  | 100 | 21.1006 | 0.60567 |  | 100 | 20.8704 | 0.5169 |  | 100 | 21.1575 | 0.56329
150 - 250 µm – Neusilin S2 |  | concentration NE S2 (%) | Ts (MPa) | Ts / Ts Avicel |  | 150 - 250 µm – Neusilin S2 |  | concentration NE S2 (%) | Ts (MPa) | Ts / Ts Avicel |  | 150 - 250 µm – Neusilin S2 |  | concentration NE S2 (%) | Ts (MPa) | Ts / Ts Avicel | 150 - 250 µm – Neusilin S2 | concentration NE S2 (%) | Ts (MPa) | Ts / Ts Avicel | 150 - 250 µm – Neusilin S2 | concentration NE S2 (%) | 𝜑E (°) | 𝜑E / 𝜑E, Avicel | 150 - 250 µm – Neusilin S2 | concentration NE S2 (%) | 𝜑E (°) | 𝜑E / 𝜑E, Avicel | 150 - 250 µm – Neusilin S2 | concentration NE S2 (%) | 𝜑E (°) | 𝜑E / 𝜑E, Avicel
|  | 0 | 7.0517 | 1 |  |  |  | 0 | 5.3463 | 1 |  |  |  | 0 | 2.5238 | 1 |  | 0 | 0.044992 | 1 |  | 0 | 37.9644 | 1 |  | 0 | 40.3758 | 1 |  | 0 | 39.8154 | 1
|  | 1 | 6.7675 | 0.95971 |  |  |  | 1 | 4.9624 | 0.9282 |  |  |  | 1 | 2.2574 | 0.89445 |  | 1 | 0.046649 | 1.0368 |  | 1 | 35.7532 | 0.94176 |  | 1 | 33.6264 | 0.83284 |  | 1 | 39.6251 | 0.99522
|  | 5 | 7.0332 | 0.99739 |  |  |  | 5 | 5.322 | 0.99547 |  |  |  | 5 | 2.3566 | 0.93373 |  | 5 | 0.043234 | 0.96093 |  | 5 | 31.9446 | 0.84144 |  | 5 | 33.5719 | 0.83148 |  | 5 | 37.1351 | 0.93268
|  | 10 | 6.6449 | 0.94232 |  |  |  | 10 | 4.7404 | 0.88668 |  |  |  | 10 | 1.9929 | 0.78965 |  | 10 | 0.034383 | 0.76421 |  | 10 | 31.3593 | 0.82602 |  | 10 | 32.1417 | 0.79606 |  | 10 | 32.1458 | 0.80737
|  | 100 | 6.3723 | 0.90366 |  |  |  | 100 | 4.1155 | 0.7698 |  |  |  | 100 | 1.946 | 0.77104 |  | 100 | 0.088539 | 1.9679 |  | 100 | 21.1006 | 0.5558 |  | 100 | 20.8704 | 0.5169 |  | 100 | 21.1575 | 0.53139
100 - 150 µm – 1 % Neusilin US2 |  | pressure (MPa) | x / x Avicel |  | 100 - 150 µm – 1 % Neusilin S2 |  | pressure (MPa) | x / x Avicel
|  | 150 | 0.938 |  |  |  | 150 | 0.90498
|  | 100 | 0.92013 |  |  |  | 100 | 0.85119
|  | 50 | 0.87249 |  |  |  | 50 | 0.81059
|  | 5 | 0.79447 |  |  |  | 5 | 0.58466
|  | 0.015 | 1.0236 |  |  |  | 0.015 | 1.1011
|  | 0.009 | 0.82414 |  |  |  | 0.009 | 0.8536
|  | 0.003 | 0.995 |  |  |  | 0.003 | 1.0586
100 - 150 µm – 5 % Neusilin US2 |  | pressure (MPa) | x / x Avicel |  | 100 - 150 µm – 5 % Neusilin S2 |  | pressure (MPa) | x / x Avicel
|  | 150 | 0.93755 |  |  |  | 150 | 0.96846
|  | 100 | 0.95907 |  |  |  | 100 | 0.93465
|  | 50 | 0.94155 |  |  |  | 50 | 0.95544
|  | 5 | 1.0438 |  |  |  | 5 | 0.91684
|  | 0.015 | 0.96801 |  |  |  | 0.015 | 0.97931
|  | 0.009 | 0.77589 |  |  |  | 0.009 | 0.8824
|  | 0.003 | 0.93511 |  |  |  | 0.003 | 0.98868
100 - 150 µm – 10 % Neusilin US2 |  | pressure (MPa) | x / x Avicel |  | 100 - 150 µm – 10 % Neusilin S2 |  | pressure (MPa) | x / x Avicel
|  | 150 | 0.91264 |  |  |  | 150 | 0.88057
|  | 100 | 0.86084 |  |  |  | 100 | 0.81339
|  | 50 | 0.77786 |  |  |  | 50 | 0.7857
|  | 5 | 0.71441 |  |  |  | 5 | 0.6544
|  | 0.015 | 0.88658 |  |  |  | 0.015 | 0.89011
|  | 0.009 | 0.74416 |  |  |  | 0.009 | 0.78081
|  | 0.003 | 0.80507 |  |  |  | 0.003 | 0.8591
100 - 150 µm – 25 % Neusilin US2 |  | pressure (MPa) | x / x Avicel |  | 150 - 250 µm – 1 % Neusilin S2 |  | pressure (MPa) | x / x Avicel
|  | 150 | 1.0294 |  |  |  | 150 | 0.95971
|  | 100 | 0.90182 |  |  |  | 100 | 0.9282
|  | 50 | 0.79994 |  |  |  | 50 | 0.89445
|  | 5 | 1.2547 |  |  |  | 5 | 1.0368
|  | 0.015 | 0.76931 |  |  |  | 0.015 | 0.94176
|  | 0.009 | 0.60794 |  |  |  | 0.009 | 0.83284
|  | 0.003 | 0.6407 |  |  |  | 0.003 | 0.99522
150 - 250 µm – 1 % Neusilin US2 |  | pressure (MPa) | x / x Avicel |  | 150 - 250 µm – 5 % Neusilin S2 |  | pressure (MPa) | x / x Avicel
|  | 150 | 0.90323 |  |  |  | 150 | 0.99739
|  | 100 | 0.90597 |  |  |  | 100 | 0.99547
|  | 50 | 0.91195 |  |  |  | 50 | 0.93373
|  | 5 | 0.92734 |  |  |  | 5 | 0.96093
|  | 0.015 | 0.89476 |  |  |  | 0.015 | 0.84144
|  | 0.009 | 0.83966 |  |  |  | 0.009 | 0.83148
|  | 0.003 | 0.95533 |  |  |  | 0.003 | 0.93268
150 - 250 µm – 5 % Neusilin US2 |  | pressure (MPa) | x / x Avicel |  | 150 - 250 µm – 10 % Neusilin S2 |  | pressure (MPa) | x / x Avicel
|  | 150 | 0.92535 |  |  |  | 150 | 0.94232
|  | 100 | 0.91675 |  |  |  | 100 | 0.88668
|  | 50 | 0.92119 |  |  |  | 50 | 0.78965
|  | 5 | 0.88184 |  |  |  | 5 | 0.76421
|  | 0.015 | 0.82793 |  |  |  | 0.015 | 0.82602
|  | 0.009 | 0.73758 |  |  |  | 0.009 | 0.79606
|  | 0.003 | 0.82538 |  |  |  | 0.003 | 0.80737
150 - 250 µm – 10 % Neusilin US2 |  | pressure (MPa) | x / x Avicel
|  | 150 | 0.98161
|  | 100 | 0.91302
|  | 50 | 0.81195
|  | 5 | 0.82383
|  | 0.015 | 0.79472
|  | 0.009 | 0.7468
|  | 0.003 | 0.75104
150 - 250 µm – 25 % Neusilin US2 |  | pressure (MPa) | x / x Avicel
|  | 150 | 1.0691
|  | 100 | 0.99907
|  | 50 | 0.88508
|  | 5 | 1.4356
|  | 0.015 | 0.72317
|  | 0.009 | 0.61681
|  | 0.003 | 0.57607
RSD (%)
Pressure (MPa)
|  | 0.003 | 0.009 | 0.015 | 5 | 50 | 100 | 150
100 - 150 µm – 1 % Neusilin US2 |  |  | 0.034055 |  | 14.9925 | 7.3394 | 2.7935 | 2.8872
100 - 150 µm – 5 % Neusilin US2 |  |  | 0.091973 |  | 11.2216 | 3.5139 | 6.6137 | 1.7115
100 - 150 µm – 10 % Neusilin US2 |  |  | 0.8193 |  | 20.0247 | 1.2466 | 4.3862 | 5.6333
100 - 150 µm – 25 % Neusilin US2 |  |  | 2.1385 |  | 15.823 | 12.058 | 4.4917 | 4.9536
150 - 250 µm – 1 % Neusilin US2 |  |  | 0.49166 |  | 19.2213 | 6.9816 | 6.9986 | 4.0377
150 - 250 µm – 5 % Neusilin US2 |  |  | 0.34732 |  | 18.7347 | 6.3265 | 9.6721 | 10.454
150 - 250 µm – 10 % Neusilin US2 |  |  | 2.3226 |  | 10.1411 | 4.0366 | 4.1138 | 6.5909
150 - 250 µm – 25 % Neusilin US2 |  |  | 0.8302 |  | 11.1535 | 3.6698 | 2.79 | 5.6201
100 - 150 µm – 1 % Neusilin S2 |  |  | 2.8761 |  | 12.5064 | 4.9707 | 5.3278 | 1.6805
100 - 150 µm – 5 % Neusilin S2 |  |  | 7.844 |  | 5.3477 | 4.2125 | 8.5569 | 5.1854
100 - 150 µm – 10 % Neusilin S2 |  |  | 0.79635 |  | 11.5555 | 4.8281 | 8.5588 | 2.0438
150 - 250 µm – 1 % Neusilin S2 |  |  | 1.4928 |  | 20.2299 | 1.8515 | 6.9986 | 5.222
150 - 250 µm – 5 % Neusilin S2 |  |  | 1.1931 |  | 23.9651 | 4.2783 | 2.3171 | 6.4176
150 - 250 µm – 10 % Neusilin S2 |  |  | 0.61033 |  | 11.5999 | 6.5728 | 6.8657 | 7.87
| RSD max |  | 7.844 |  | 23.9651 | 12.058 | 9.6721 | 10.454
| RSD min |  | 0.034055 |  | 5.3477 | 1.2466 | 2.3171 | 1.6805

## ANOVA-Shear measurement
SHEAR MEASUREMENT
| ABBREVIATION | ϕE (°)
|  | 1 | 2 | Average
pure Avicel PH102 | X | 42.185 | 38.5667 | 40.3758
100 - 150 µm – 1 % Neusilin US2 | A1 | 33.2691 | 33.2819 | 33.2755 |  | Anova: Single Factor | [8 empty] | Anova: Single Factor | [8 empty] | Anova: Single Factor | [6 empty] | Anova: Single Factor
100 - 150 µm – 5 % Neusilin US2 | A5 | 31.3436 | 31.3111 | 31.3274
100 - 150 µm – 10 % Neusilin US2 | A10 | 30.185 | 29.9072 | 30.0461 |  | SUMMARY | [8 empty] | SUMMARY | [8 empty] | SUMMARY | [6 empty] | SUMMARY
100 - 150 µm – 25 % Neusilin US2 | A25 | 24.8422 | 24.2497 | 24.5459 |  | Groups | Count | Sum | Average | Variance |  |  |  |  | Groups | Count | Sum | Average | Variance |  |  |  |  | Groups | Count | Sum | Average | Variance |  |  | Groups | Count | Sum | Average | Variance
150 - 250 µm – 1 % Neusilin US2 | B1 | 33.8078 | 33.9959 | 33.9018 |  | A1 | 2 | 66.551 | 33.2755 | 8.1792e-05 |  |  |  |  | A5 | 2 | 62.6547 | 31.3274 | 0.00052878 |  |  |  |  | A10 | 2 | 60.0921 | 30.0461 | 0.038598 |  |  | A25 | 2 | 49.0919 | 24.5459 | 0.1755
150 - 250 µm – 5 % Neusilin US2 | B5 | 29.722 | 29.8387 | 29.7803 |  | B1 | 2 | 67.8037 | 33.9018 | 0.017696 |  |  |  |  | B5 | 2 | 59.5607 | 29.7803 | 0.0068141 |  |  |  |  | B10 | 2 | 60.3055 | 30.1528 | 0.3124 |  |  | B25 | 2 | 49.8088 | 24.9044 | 0.027228
150 - 250 µm – 10 % Neusilin US2 | B10 | 29.7575 | 30.548 | 30.1528 |  | C1 | 2 | 68.9298 | 34.4649 | 0.62583 |  |  |  |  | C5 | 2 | 71.2551 | 35.6275 | 4.9745 |  |  |  |  | C10 | 2 | 63.0518 | 31.5259 | 0.040146
150 - 250 µm – 25 % Neusilin US2 | B25 | 24.7877 | 25.0211 | 24.9044 |  | D1 | 2 | 67.2529 | 33.6264 | 0.16051 |  |  |  |  | D5 | 2 | 67.1438 | 33.5719 | 0.10218 |  |  |  |  | D10 | 2 | 64.2834 | 32.1417 | 0.024511
100 - 150 µm – 1 % Neusilin S2 | C1 | 33.9055 | 35.0243 | 34.4649 |  | E1 | 2 | 65.7007 | 32.8503 | 0.22819 |  |  |  |  | E5 | 2 | 72.9839 | 36.492 | 0.34182 | [11 empty] | ANOVA
100 - 150 µm – 5 % Neusilin S2 | C5 | 34.0504 | 37.2046 | 35.6275 |  | F1 | 2 | 63.3282 | 31.6641 | 1.7459 |  |  |  |  | F5 | 2 | 65.7748 | 32.8874 | 0.019541 | [11 empty] | Source of Variation | SS | df | MS | F | P-value | F crit
100 - 150 µm – 10 % Neusilin S2 | C10 | 31.6676 | 31.3842 | 31.5259 | [19 empty] | ANOVA | [6 empty] | Between Groups | 0.12849 | 1 | 0.12849 | 1.2676 | 0.37715 | 18.5128
150 - 250 µm – 1 % Neusilin S2 | D1 | 33.3431 | 33.9097 | 33.6264 | [19 empty] | Source of Variation | SS | df | MS | F | P-value | F crit | Within Groups | 0.20273 | 2 | 0.10137
150 - 250 µm – 5 % Neusilin S2 | D5 | 33.3458 | 33.7979 | 33.5719 |  | ANOVA | [8 empty] | ANOVA | [8 empty] | Between Groups | 6.4067 | 3 | 2.1356 | 20.5514 | 0.0068168 | 6.5914
150 - 250 µm – 10 % Neusilin S2 | D10 | 32.2524 | 32.031 | 32.1417 |  | Source of Variation | SS | df | MS | F | P-value | F crit |  |  | Source of Variation | SS | df | MS | F | P-value | F crit |  |  | Within Groups | 0.41565 | 4 | 0.10391 |  |  |  | Total | 0.33122 | 3
100 - 150 µm – 1 % Aerosil | E1 | 32.5125 | 33.1881 | 32.8503 |  | Between Groups | 9.4095 | 5 | 1.8819 | 4.0642 | 0.058739 | 4.3874 |  |  | Between Groups | 64.2547 | 5 | 12.8509 | 14.1599 | 0.0028586 | 4.3874
100 - 150 µm – 5 % Aerosil | E5 | 36.0785 | 36.9054 | 36.492 |  | Within Groups | 2.7782 | 6 | 0.46304 | [5 empty] | Within Groups | 5.4453 | 6 | 0.90756 | [5 empty] | Total | 6.8223 | 7 |  |  |  |  | p-test | 0.95 | ACCEPT NULL |  |  | F-statistics | NONE is significant
150 - 250 µm – 1 % Aerosil | F1 | 30.7298 | 32.5984 | 31.6641
150 - 250 µm – 5 % Aerosil | F5 | 32.7885 | 32.9862 | 32.8874 |  | Total | 12.1877 | 11 | [6 empty] | Total | 69.7001 | 11 | [6 empty] | p-test | 0.95 | REJECT NULL |  |  | F-statistics | SOMETHING is significant
[6 empty] | p-test | 0.95 | ACCEPT NULL |  |  | F-statistics | NONE is significant |  |  | p-test | 0.95 | REJECT NULL |  |  | F-statistics | SOMETHING is significant
| ABBREVIATION | ϕE (°)
|  | 1 | 2
100 - 150 µm – 1 % Neusilin US2 | A1 | 33.2691 | 33.2819 |  | 0 | 1 | 5 | 10 | 25 |  |  |  |  | A5 | B5 | C5 | D5 | E5 | F5
150 - 250 µm – 1 % Neusilin US2 | B1 | 33.8078 | 33.9959 | [9 empty] | A5 | −
100 - 150 µm – 1 % Neusilin S2 | C1 | 33.9055 | 35.0243 | [9 empty] | B5 | * | −
150 - 250 µm – 1 % Neusilin S2 | D1 | 33.3431 | 33.9097 | [9 empty] | C5 |  |  | −
100 - 150 µm – 1 % Aerosil | E1 | 32.5125 | 33.1881 | [9 empty] | D5 | * | * |  | −
150 - 250 µm – 1 % Aerosil | F1 | 30.7298 | 32.5984 | [9 empty] | E5 | * | * |  |  | −
[13 empty] | F5 | * | * |  |  | * | −
100 - 150 µm – 5 % Neusilin US2 | A5 | 31.3436 | 31.3111
150 - 250 µm – 5 % Neusilin US2 | B5 | 29.722 | 29.8387 | [10 empty] | A10 | B10 | C10 | D10
100 - 150 µm – 5 % Neusilin S2 | C5 | 34.0504 | 37.2046 | [9 empty] | A10 | −
150 - 250 µm – 5 % Neusilin S2 | D5 | 33.3458 | 33.7979 | [9 empty] | B10 |  | −
100 - 150 µm – 5 % Aerosil | E5 | 36.0785 | 36.9054 | [9 empty] | C10 | * |  | −
150 - 250 µm – 5 % Aerosil | F5 | 32.7885 | 32.9862 | [9 empty] | D10 | * |  |  | −
100 - 150 µm – 10 % Neusilin US2 | A10 | 30.185 | 29.9072 |  | A = | 100 - 150 µm – Neusilin US2 |  |  | * = | significant difference
150 - 250 µm – 10 % Neusilin US2 | B10 | 29.7575 | 30.548 |  | B = | 150 - 250 µm – Neusilin US2
100 - 150 µm – 10 % Neusilin S2 | C10 | 31.6676 | 31.3842 |  | C = | 100 - 150 µm – Neusilin S2
150 - 250 µm – 10 % Neusilin S2 | D10 | 32.2524 | 32.031 |  | D = | 150 - 250 µm – Neusilin S2
[5 empty] | E = | 100 - 150 µm – Aerosil
[5 empty] | F = | 150 - 250 µm – Aerosil
100 - 150 µm – 25 % Neusilin US2 | A25 | 24.8422 | 24.2497
150 - 250 µm – 25 % Neusilin US2 | B25 | 24.7877 | 25.0211
[6 empty] | t-Test: Two-Sample Assuming Equal Variances |  |  |  |  | t-Test: Two-Sample Assuming Equal Variances |  |  |  |  | t-Test: Two-Sample Assuming Equal Variances |  |  |  |  | t-Test: Two-Sample Assuming Equal Variances |  |  |  |  | t-Test: Two-Sample Assuming Equal Variances |  |  |  |  | t-Test: Two-Sample Assuming Equal Variances |  |  |  |  | t-Test: Two-Sample Assuming Equal Variances |  |  | t-Test: Two-Sample Assuming Equal Variances |  |  | t-Test: Two-Sample Assuming Equal Variances |  |  | t-Test: Two-Sample Assuming Equal Variances |  |  | t-Test: Two-Sample Assuming Equal Variances |  |  | t-Test: Two-Sample Assuming Equal Variances |  |  | t-Test: Two-Sample Assuming Equal Variances |  |  | t-Test: Two-Sample Assuming Equal Variances |  |  | t-Test: Two-Sample Assuming Equal Variances
[7 empty] | A5 | B5 |  |  |  | A5 | C5 |  |  |  | A5 | D5 |  |  |  | A5 | E5 |  |  |  | A5 | F5 |  |  |  | B5 | C5 |  |  |  | B5 | D5 |  | B5 | E5 |  | B5 | F5 |  | C5 | D5 |  | C5 | E5 |  | C5 | F5 |  | D5 | E5 |  | D5 | F5 |  | E5 | F5
[6 empty] | Mean | 31.3274 | 29.7803 |  |  | Mean | 31.3274 | 35.6275 |  |  | Mean | 31.3274 | 33.5719 |  |  | Mean | 31.3274 | 36.492 |  |  | Mean | 31.3274 | 32.8874 |  |  | Mean | 29.7803 | 35.6275 |  |  | Mean | 29.7803 | 33.5719 | Mean | 29.7803 | 36.492 | Mean | 29.7803 | 32.8874 | Mean | 35.6275 | 33.5719 | Mean | 35.6275 | 36.492 | Mean | 35.6275 | 32.8874 | Mean | 33.5719 | 36.492 | Mean | 33.5719 | 32.8874 | Mean | 36.492 | 32.8874
[6 empty] | Variance | 0.00052878 | 0.0068141 |  |  | Variance | 0.00052878 | 4.9745 |  |  | Variance | 0.00052878 | 0.10218 |  |  | Variance | 0.00052878 | 0.34182 |  |  | Variance | 0.00052878 | 0.019541 |  |  | Variance | 0.0068141 | 4.9745 |  |  | Variance | 0.0068141 | 0.10218 | Variance | 0.0068141 | 0.34182 | Variance | 0.0068141 | 0.019541 | Variance | 4.9745 | 0.10218 | Variance | 4.9745 | 0.34182 | Variance | 4.9745 | 0.019541 | Variance | 0.10218 | 0.34182 | Variance | 0.10218 | 0.019541 | Variance | 0.34182 | 0.019541
[6 empty] | Observations | 2 | 2 |  |  | Observations | 2 | 2 |  |  | Observations | 2 | 2 |  |  | Observations | 2 | 2 |  |  | Observations | 2 | 2 |  |  | Observations | 2 | 2 |  |  | Observations | 2 | 2 | Observations | 2 | 2 | Observations | 2 | 2 | Observations | 2 | 2 | Observations | 2 | 2 | Observations | 2 | 2 | Observations | 2 | 2 | Observations | 2 | 2 | Observations | 2 | 2
[6 empty] | Pooled Variance | 0.0036714 |  |  |  | Pooled Variance | 2.4875 |  |  |  | Pooled Variance | 0.051356 |  |  |  | Pooled Variance | 0.17118 |  |  |  | Pooled Variance | 0.010035 |  |  |  | Pooled Variance | 2.4906 |  |  |  | Pooled Variance | 0.054499 |  | Pooled Variance | 0.17432 |  | Pooled Variance | 0.013177 |  | Pooled Variance | 2.5383 |  | Pooled Variance | 2.6581 |  | Pooled Variance | 2.497 |  | Pooled Variance | 0.222 |  | Pooled Variance | 0.060862 |  | Pooled Variance | 0.18068
[6 empty] | Hypothesized Mean Difference | 0 |  |  |  | Hypothesized Mean Difference | 0 |  |  |  | Hypothesized Mean Difference | 0 |  |  |  | Hypothesized Mean Difference | 0 |  |  |  | Hypothesized Mean Difference | 0 |  |  |  | Hypothesized Mean Difference | 0 |  |  |  | Hypothesized Mean Difference | 0 |  | Hypothesized Mean Difference | 0 |  | Hypothesized Mean Difference | 0 |  | Hypothesized Mean Difference | 0 |  | Hypothesized Mean Difference | 0 |  | Hypothesized Mean Difference | 0 |  | Hypothesized Mean Difference | 0 |  | Hypothesized Mean Difference | 0 |  | Hypothesized Mean Difference | 0
[6 empty] | df | 2 |  |  |  | df | 2 |  |  |  | df | 2 |  |  |  | df | 2 |  |  |  | df | 2 |  |  |  | df | 2 |  |  |  | df | 2 |  | df | 2 |  | df | 2 |  | df | 2 |  | df | 2 |  | df | 2 |  | df | 2 |  | df | 2 |  | df | 2
[6 empty] | t Stat | 25.5314 |  |  |  | t Stat | -2.7265 |  |  |  | t Stat | -9.9044 |  |  |  | t Stat | -12.4829 |  |  |  | t Stat | -15.5732 |  |  |  | t Stat | -3.705 |  |  |  | t Stat | -16.2413 |  | t Stat | -16.0751 |  | t Stat | -27.0665 |  | t Stat | 1.2903 |  | t Stat | -0.5302 |  | t Stat | 1.7341 |  | t Stat | -6.1975 |  | t Stat | 2.7746 |  | t Stat | 8.48
[6 empty] | P(T<=t) one-tail | 0.00076528 |  |  |  | P(T<=t) one-tail | 0.056154 |  |  |  | P(T<=t) one-tail | 0.0050204 |  |  |  | P(T<=t) one-tail | 0.0031782 |  |  |  | P(T<=t) one-tail | 0.002049 |  |  |  | P(T<=t) one-tail | 0.032872 |  |  |  | P(T<=t) one-tail | 0.0018848 |  | P(T<=t) one-tail | 0.0019238 |  | P(T<=t) one-tail | 0.00068111 |  | P(T<=t) one-tail | 0.163 |  | P(T<=t) one-tail | 0.32448 |  | P(T<=t) one-tail | 0.11252 |  | P(T<=t) one-tail | 0.012531 |  | P(T<=t) one-tail | 0.05453 |  | P(T<=t) one-tail | 0.0068113
[6 empty] | t Critical one-tail | 2.92 |  |  |  | t Critical one-tail | 2.92 |  |  |  | t Critical one-tail | 2.92 |  |  |  | t Critical one-tail | 2.92 |  |  |  | t Critical one-tail | 2.92 |  |  |  | t Critical one-tail | 2.92 |  |  |  | t Critical one-tail | 2.92 |  | t Critical one-tail | 2.92 |  | t Critical one-tail | 2.92 |  | t Critical one-tail | 2.92 |  | t Critical one-tail | 2.92 |  | t Critical one-tail | 2.92 |  | t Critical one-tail | 2.92 |  | t Critical one-tail | 2.92 |  | t Critical one-tail | 2.92
[6 empty] | P(T<=t) two-tail | 0.0015306 |  |  |  | P(T<=t) two-tail | 0.11231 |  |  |  | P(T<=t) two-tail | 0.010041 |  |  |  | P(T<=t) two-tail | 0.0063564 |  |  |  | P(T<=t) two-tail | 0.0040979 |  |  |  | P(T<=t) two-tail | 0.065745 |  |  |  | P(T<=t) two-tail | 0.0037696 |  | P(T<=t) two-tail | 0.0038475 |  | P(T<=t) two-tail | 0.0013622 |  | P(T<=t) two-tail | 0.32601 |  | P(T<=t) two-tail | 0.64895 |  | P(T<=t) two-tail | 0.22504 |  | P(T<=t) two-tail | 0.025061 |  | P(T<=t) two-tail | 0.10906 |  | P(T<=t) two-tail | 0.013623
[6 empty] | t Critical two-tail | 4.3027 |  |  |  | t Critical two-tail | 4.3027 |  |  |  | t Critical two-tail | 4.3027 |  |  |  | t Critical two-tail | 4.3027 |  |  |  | t Critical two-tail | 4.3027 |  |  |  | t Critical two-tail | 4.3027 |  |  |  | t Critical two-tail | 4.3027 |  | t Critical two-tail | 4.3027 |  | t Critical two-tail | 4.3027 |  | t Critical two-tail | 4.3027 |  | t Critical two-tail | 4.3027 |  | t Critical two-tail | 4.3027 |  | t Critical two-tail | 4.3027 |  | t Critical two-tail | 4.3027 |  | t Critical two-tail | 4.3027
[7 empty] | Bonferroni Correction |  |  |  |  | Bonferroni Correction |  |  |  |  | Bonferroni Correction |  |  |  |  | Bonferroni Correction |  |  |  |  | Bonferroni Correction |  |  |  |  | Bonferroni Correction |  |  |  |  | Bonferroni Correction |  |  | Bonferroni Correction |  |  | Bonferroni Correction |  |  | Bonferroni Correction |  |  | Bonferroni Correction |  |  | Bonferroni Correction |  |  | Bonferroni Correction |  |  | Bonferroni Correction |  |  | Bonferroni Correction
[6 empty] | 𝜶 = 0,05 | TRUE |  |  |  | 𝜶 = 0,05 | FALSE |  |  |  | 𝜶 = 0,05 | TRUE |  |  |  | 𝜶 = 0,05 | TRUE |  |  |  | 𝜶 = 0,05 | TRUE |  |  |  | 𝜶 = 0,05 | FALSE |  |  |  | 𝜶 = 0,05 | TRUE |  | 𝜶 = 0,05 | TRUE |  | 𝜶 = 0,05 | TRUE |  | 𝜶 = 0,05 | FALSE |  | 𝜶 = 0,05 | FALSE |  | 𝜶 = 0,05 | FALSE |  | 𝜶 = 0,05 | FALSE |  | 𝜶 = 0,05 | FALSE |  | 𝜶 = 0,05 | TRUE
[6 empty] | t-Test: Two-Sample Assuming Equal Variances |  |  |  |  | t-Test: Two-Sample Assuming Equal Variances |  |  |  |  | t-Test: Two-Sample Assuming Equal Variances | [6 empty] | t-Test: Two-Sample Assuming Equal Variances |  |  |  |  | t-Test: Two-Sample Assuming Equal Variances |  |  |  |  | t-Test: Two-Sample Assuming Equal Variances
[7 empty] | A10 | B10 |  |  |  | A10 | C10 |  |  |  | A10 | D10 | [5 empty] | B10 | C10 |  |  |  | B10 | D10 |  |  |  | C10 | D10
[6 empty] | Mean | 30.0461 | 30.1528 |  |  | Mean | 30.0461 | 31.5259 |  |  | Mean | 30.0461 | 32.1417 |  |  |  |  | Mean | 30.1528 | 31.5259 |  |  | Mean | 30.1528 | 32.1417 |  |  | Mean | 31.5259 | 32.1417
[6 empty] | Variance | 0.038598 | 0.3124 |  |  | Variance | 0.038598 | 0.040146 |  |  | Variance | 0.038598 | 0.024511 |  |  |  |  | Variance | 0.3124 | 0.040146 |  |  | Variance | 0.3124 | 0.024511 |  |  | Variance | 0.040146 | 0.024511
[6 empty] | Observations | 2 | 2 |  |  | Observations | 2 | 2 |  |  | Observations | 2 | 2 |  |  |  |  | Observations | 2 | 2 |  |  | Observations | 2 | 2 |  |  | Observations | 2 | 2
[6 empty] | Pooled Variance | 0.1755 |  |  |  | Pooled Variance | 0.039372 |  |  |  | Pooled Variance | 0.031554 | [5 empty] | Pooled Variance | 0.17627 |  |  |  | Pooled Variance | 0.16845 |  |  |  | Pooled Variance | 0.032329
[6 empty] | Hypothesized Mean Difference | 0 |  |  |  | Hypothesized Mean Difference | 0 |  |  |  | Hypothesized Mean Difference | 0 | [5 empty] | Hypothesized Mean Difference | 0 |  |  |  | Hypothesized Mean Difference | 0 |  |  |  | Hypothesized Mean Difference | 0
[6 empty] | df | 2 |  |  |  | df | 2 |  |  |  | df | 2 | [5 empty] | df | 2 |  |  |  | df | 2 |  |  |  | df | 2
[6 empty] | t Stat | -0.2547 |  |  |  | t Stat | -7.4579 |  |  |  | t Stat | -11.7973 | [5 empty] | t Stat | -3.2705 |  |  |  | t Stat | -4.8459 |  |  |  | t Stat | -3.4248
[6 empty] | P(T<=t) one-tail | 0.41138 |  |  |  | P(T<=t) one-tail | 0.0087541 |  |  |  | P(T<=t) one-tail | 0.0035543 | [5 empty] | P(T<=t) one-tail | 0.041068 |  |  |  | P(T<=t) one-tail | 0.020022 |  |  |  | P(T<=t) one-tail | 0.037851
[6 empty] | t Critical one-tail | 2.92 |  |  |  | t Critical one-tail | 2.92 |  |  |  | t Critical one-tail | 2.92 | [5 empty] | t Critical one-tail | 2.92 |  |  |  | t Critical one-tail | 2.92 |  |  |  | t Critical one-tail | 2.92
[6 empty] | P(T<=t) two-tail | 0.82275 |  |  |  | P(T<=t) two-tail | 0.017508 |  |  |  | P(T<=t) two-tail | 0.0071086 | [5 empty] | P(T<=t) two-tail | 0.082135 |  |  |  | P(T<=t) two-tail | 0.040044 |  |  |  | P(T<=t) two-tail | 0.075703
[6 empty] | t Critical two-tail | 4.3027 |  |  |  | t Critical two-tail | 4.3027 |  |  |  | t Critical two-tail | 4.3027 | [5 empty] | t Critical two-tail | 4.3027 |  |  |  | t Critical two-tail | 4.3027 |  |  |  | t Critical two-tail | 4.3027
[7 empty] | Bonferroni Correction |  |  |  |  | Bonferroni Correction |  |  |  |  | Bonferroni Correction | [6 empty] | Bonferroni Correction |  |  |  |  | Bonferroni Correction |  |  |  |  | Bonferroni Correction
[6 empty] | 𝜶 = 0,05 | FALSE |  |  |  | 𝜶 = 0,05 | TRUE |  |  |  | 𝜶 = 0,05 | TRUE | [5 empty] | 𝜶 = 0,05 | FALSE |  |  |  | 𝜶 = 0,05 | FALSE |  |  |  | 𝜶 = 0,05 | FALSE
*
*

## ANOVA-Compaction measurement
COMPACTION MEASUREMENT
| ABBREVIATION | Tensile strength (MPa) - applied pressure 100 MPa
|  | 1 | 2 | 3 | 4 | 5 | 6 | Average
100 - 150 µm Avicel | X1 | 5.0275 | 5.0705 | 5.5905 | 5.5724 | 5.6102 |  | 5.3742
150 - 250 µm Avicel | Y1 | 5.3098 | 5.2908 | 5.4995 | 5.4035 | 5.2278 |  | 5.3463 | Anova: Single Factor | [8 empty] | Anova: Single Factor
Neusilin US2 | A1 | 8.4082 | 7.5366 | 7.5071 | 8.1561 | 7.2602 | 7.4317 | 7.7166
Neusilin S2 | B1 | 4.2357 | 4.8518 | 4.0219 | 3.7496 | 3.8193 | 4.0151 | 4.1155 | SUMMARY | [8 empty] | SUMMARY
[9 empty] | Groups | Count | Sum | Average | Variance |  |  |  |  | Groups | Count | Sum | Average | Variance
| ABBREVIATION | Tensile strength (MPa) - applied pressure 100 MPa 1: Tensile strength (MPa) - applied pressure 150 MPa |  | X1 | 5 | 26.871 | 5.3742 | 0.088562 |  |  |  |  | X2 | 6 | 42.415 | 7.0692 | 0.21657
|  | 1 | 2 | 3 | 4 | 5 | 6 | Average | Y1 | 5 | 26.7314 | 5.3463 | 0.011294 |  |  |  |  | Y2 | 5 | 35.2583 | 7.0517 | 0.075464
100 - 150 µm Avicel | X2 | 6.3501 | 6.8567 | 7.7668 | 7.0451 | 7.2063 | 7.19 | 7.0692 | A1 | 6 | 46.2999 | 7.7166 | 0.20745 |  |  |  |  | A2 | 6 | 57.6907 | 9.6151 | 0.14378
150 - 250 µm Avicel | Y2 | 7.1835 | 6.6278 | 7.0875 | 7.3678 | 6.9917 |  | 7.0517 | B1 | 6 | 24.6932 | 4.1155 | 0.1594 |  |  |  |  | B2 | 5 | 31.8617 | 6.3723 | 0.01169
Neusilin US2 | A2 | 10.2283 | 9.4397 | 9.1956 | 9.9093 | 9.478 | 9.4398 | 9.6151
Neusilin S2 | B2 | 6.4347 | 6.3212 | 6.4899 | 6.4031 | 6.2127 |  | 6.3723
[9 empty] | ANOVA | [8 empty] | ANOVA
[9 empty] | Source of Variation | SS | df | MS | F | P-value | F crit |  |  | Source of Variation | SS | df | MS | F | P-value | F crit
[9 empty] | Between Groups | 40.5911 | 3 | 13.5304 | 109.0356 | 9.8278e-12 | 3.1599 |  |  | Between Groups | 35.094 | 3 | 11.698 | 97.9211 | 2.4461e-11 | 3.1599
[9 empty] | Within Groups | 2.2336 | 18 | 0.12409 | [5 empty] | Within Groups | 2.1503 | 18 | 0.11946
[9 empty] | Total | 42.8248 | 21 | [6 empty] | Total | 37.2444 | 21
[9 empty] | p-test | 0.95 | REJECT NULL |  |  | F-statistics | SOMETHING is significant |  |  | p-test | 0.95 | REJECT NULL |  |  | F-statistics | SOMETHING is significant
[9 empty] | 100 MPa | 150 MPa
[17 empty] | X1 | Y1 | A1 | B1
[16 empty] | X1 | −
[16 empty] | Y1 |  | −
[16 empty] | A1 | * | * | −
[16 empty] | B1 | * | * | * | −
[17 empty] | X2 | Y2 | A2 | B2
[16 empty] | X2 | −
[16 empty] | Y2 |  | −
[16 empty] | A2 | * | * | −
[16 empty] | B2 |  | * | * | −
[9 empty] | X = | 100 - 150 µm Avicel |  | * = | significant difference
[9 empty] | Y = | 150 - 250 µm Avicel
[9 empty] | A = | Neusilin US2
[9 empty] | B = | Neusilin S2
[9 empty] | t-Test: Two-Sample Assuming Equal Variances |  |  |  |  | t-Test: Two-Sample Assuming Equal Variances |  |  |  |  | t-Test: Two-Sample Assuming Equal Variances | [5 empty] | t-Test: Two-Sample Assuming Equal Variances |  |  | t-Test: Two-Sample Assuming Equal Variances |  |  | t-Test: Two-Sample Assuming Equal Variances
[10 empty] | X1 | Y1 |  |  |  | X1 | A1 |  |  |  | X1 | B1 |  |  |  |  | Y1 | A1 |  | Y1 | B1 |  | A1 | B1
[9 empty] | Mean | 5.3742 | 5.3463 |  |  | Mean | 5.3742 | 7.7166 |  |  | Mean | 5.3742 | 4.1155 |  |  |  | Mean | 5.3463 | 7.7166 | Mean | 5.3463 | 4.1155 | Mean | 7.7166 | 4.1155
[9 empty] | Variance | 0.088562 | 0.011294 |  |  | Variance | 0.088562 | 0.20745 |  |  | Variance | 0.088562 | 0.1594 |  |  |  | Variance | 0.011294 | 0.20745 | Variance | 0.011294 | 0.1594 | Variance | 0.20745 | 0.1594
[9 empty] | Observations | 5 | 5 |  |  | Observations | 5 | 6 |  |  | Observations | 5 | 6 |  |  |  | Observations | 5 | 6 | Observations | 5 | 6 | Observations | 6 | 6
[9 empty] | Pooled Variance | 0.049928 |  |  |  | Pooled Variance | 0.15461 |  |  |  | Pooled Variance | 0.12791 |  |  |  |  | Pooled Variance | 0.12027 |  | Pooled Variance | 0.093573 |  | Pooled Variance | 0.18342
[9 empty] | Hypothesized Mean Difference | 0 |  |  |  | Hypothesized Mean Difference | 0 |  |  |  | Hypothesized Mean Difference | 0 |  |  |  |  | Hypothesized Mean Difference | 0 |  | Hypothesized Mean Difference | 0 |  | Hypothesized Mean Difference | 0
[9 empty] | df | 8 |  |  |  | df | 9 |  |  |  | df | 9 |  |  |  |  | df | 9 |  | df | 9 |  | df | 10
[9 empty] | t Stat | 0.19769 |  |  |  | t Stat | -9.8382 |  |  |  | t Stat | 5.8119 |  |  |  |  | t Stat | -11.2877 |  | t Stat | 6.6444 |  | t Stat | 14.5637
[9 empty] | P(T<=t) one-tail | 0.42411 |  |  |  | P(T<=t) one-tail | 2.049e-06 |  |  |  | P(T<=t) one-tail | 0.00012782 |  |  |  |  | P(T<=t) one-tail | 6.4725e-07 |  | P(T<=t) one-tail | 4.7173e-05 |  | P(T<=t) one-tail | 2.3208e-08
[9 empty] | t Critical one-tail | 1.8595 |  |  |  | t Critical one-tail | 1.8331 |  |  |  | t Critical one-tail | 1.8331 |  |  |  |  | t Critical one-tail | 1.8331 |  | t Critical one-tail | 1.8331 |  | t Critical one-tail | 1.8125
[9 empty] | P(T<=t) two-tail | 0.84822 |  |  |  | P(T<=t) two-tail | 4.0981e-06 |  |  |  | P(T<=t) two-tail | 0.00025564 |  |  |  |  | P(T<=t) two-tail | 1.2945e-06 |  | P(T<=t) two-tail | 9.4346e-05 |  | P(T<=t) two-tail | 4.6416e-08
[9 empty] | t Critical two-tail | 2.306 |  |  |  | t Critical two-tail | 2.2622 |  |  |  | t Critical two-tail | 2.2622 |  |  |  |  | t Critical two-tail | 2.2622 |  | t Critical two-tail | 2.2622 |  | t Critical two-tail | 2.2281
[10 empty] | Bonferroni Correction |  |  |  |  | Bonferroni Correction |  |  |  |  | Bonferroni Correction | [5 empty] | Bonferroni Correction |  |  | Bonferroni Correction |  |  | Bonferroni Correction
[9 empty] | 𝜶 = 0,05 | FALSE |  |  |  | 𝜶 = 0,05 | TRUE |  |  |  | 𝜶 = 0,05 | TRUE |  |  |  |  | 𝜶 = 0,05 | TRUE |  | 𝜶 = 0,05 | TRUE |  | 𝜶 = 0,05 | TRUE
[9 empty] | t-Test: Two-Sample Assuming Equal Variances |  |  |  |  | t-Test: Two-Sample Assuming Equal Variances |  |  |  |  | t-Test: Two-Sample Assuming Equal Variances | [5 empty] | t-Test: Two-Sample Assuming Equal Variances |  |  | t-Test: Two-Sample Assuming Equal Variances |  |  | t-Test: Two-Sample Assuming Equal Variances
[10 empty] | X2 | Y2 |  |  |  | X2 | A2 |  |  |  | X2 | B2 |  |  |  |  | Y2 | A2 |  | Y2 | B2 |  | A2 | B2
[9 empty] | Mean | 7.0692 | 7.0517 |  |  | Mean | 7.0692 | 9.6151 |  |  | Mean | 7.0692 | 6.3723 |  |  |  | Mean | 7.0517 | 9.6151 | Mean | 7.0517 | 6.3723 | Mean | 9.6151 | 6.3723
[9 empty] | Variance | 0.21657 | 0.075464 |  |  | Variance | 0.21657 | 0.14378 |  |  | Variance | 0.21657 | 0.01169 |  |  |  | Variance | 0.075464 | 0.14378 | Variance | 0.060371 | 0.01169 | Variance | 0.14378 | 0.01169
[9 empty] | Observations | 6 | 5 |  |  | Observations | 6 | 6 |  |  | Observations | 6 | 5 |  |  |  | Observations | 5 | 6 | Observations | 6 | 5 | Observations | 6 | 5
[9 empty] | Pooled Variance | 0.15386 |  |  |  | Pooled Variance | 0.18017 |  |  |  | Pooled Variance | 0.12551 |  |  |  |  | Pooled Variance | 0.11341 |  | Pooled Variance | 0.038735 |  | Pooled Variance | 0.085071
[9 empty] | Hypothesized Mean Difference | 0 |  |  |  | Hypothesized Mean Difference | 0 |  |  |  | Hypothesized Mean Difference | 0 |  |  |  |  | Hypothesized Mean Difference | 0 |  | Hypothesized Mean Difference | 0 |  | Hypothesized Mean Difference | 0
[9 empty] | df | 9 |  |  |  | df | 10 |  |  |  | df | 9 |  |  |  |  | df | 9 |  | df | 9 |  | df | 9
[9 empty] | t Stat | 0.073672 |  |  |  | t Stat | -10.3888 |  |  |  | t Stat | 3.2483 |  |  |  |  | t Stat | -12.5705 |  | t Stat | 5.7003 |  | t Stat | 18.3608
[9 empty] | P(T<=t) one-tail | 0.47144 |  |  |  | P(T<=t) one-tail | 5.5968e-07 |  |  |  | P(T<=t) one-tail | 0.0050125 |  |  |  |  | P(T<=t) one-tail | 2.5894e-07 |  | P(T<=t) one-tail | 0.0001471 |  | P(T<=t) one-tail | 9.6382e-09
[9 empty] | t Critical one-tail | 1.8331 |  |  |  | t Critical one-tail | 1.8125 |  |  |  | t Critical one-tail | 1.8331 |  |  |  |  | t Critical one-tail | 1.8331 |  | t Critical one-tail | 1.8331 |  | t Critical one-tail | 1.8331
[9 empty] | P(T<=t) two-tail | 0.94288 |  |  |  | P(T<=t) two-tail | 1.1194e-06 |  |  |  | P(T<=t) two-tail | 0.010025 |  |  |  |  | P(T<=t) two-tail | 5.1789e-07 |  | P(T<=t) two-tail | 0.0002942 |  | P(T<=t) two-tail | 1.9276e-08
[9 empty] | t Critical two-tail | 2.2622 |  |  |  | t Critical two-tail | 2.2281 |  |  |  | t Critical two-tail | 2.2622 |  |  |  |  | t Critical two-tail | 2.2622 |  | t Critical two-tail | 2.2622 |  | t Critical two-tail | 2.2622
[10 empty] | Bonferroni Correction |  |  |  |  | Bonferroni Correction |  |  |  |  | Bonferroni Correction | [5 empty] | Bonferroni Correction |  |  | Bonferroni Correction |  |  | Bonferroni Correction
[9 empty] | 𝜶 = 0,05 | FALSE |  |  |  | 𝜶 = 0,05 | TRUE |  |  |  | 𝜶 = 0,05 | FALSE |  |  |  |  | 𝜶 = 0,05 | TRUE |  | 𝜶 = 0,05 | TRUE |  | 𝜶 = 0,05 | TRUE
*
*