## calculations (hidden)
[27 empty] | 35.446 | 46 | 79.901 | 62 | 94.974 | 96.059 | 22.99 | 18 | 39.098 | 24.304
| Date of sampling | Time interval to the previous sampling | Total duration | Flow rate | Flow | Cumulated flow kumuliert | Contact time | Exchanged pore volumes | L/S Verhältnis | Turbidity | pH-Wert | Conductivity | DOC | F | Cl | NO2 | Br | NO3 | PO4 | SO4 | Na | NH4 | K | Mg | Ca | F | Cl | NO2 | Br | NO3 | PO4 | SO4 | Na | NH4 | K | Mg | Ca
|  | [h] | [h] | [ml/min] | [ml] | [ml] | [h] | [-] | [l/kg TS] | [FNU] | [-] | [µS/cm] | [mg/l] | [mg/l] | [mg/l] | [mg/l] | [mg/l] | [mg/l] | [mg/l] | [mg/l] | [mg/l] | [mg/l] | [mg/l] | [mg/l] | [mg/l] | [mmol/l] | [mmol/l] | [mmol/l] | [mmol/l] | [mmol/l] | [mmol/l] | [mmol/l] | [mmol/l] | [mmol/l] | [mmol/l] | [mmol/l] | [mmol/l]
RBB3 Input LS 0.1 | 2018-06-20 18:37 | 1.1167 | 1.1167 | 1.4507 | 97.2 | 97.2 | 4.496 | 0.24837 | 0.10505 | 109.4 | 7.74 | 612 | 36.81 | 0.2085 | 41.1622 | 0.1719 | < 0,1 | 34.3666 | < 0,3 | 194.3319 | 38.6825 | < 0,1 | 9.1958 | 2.7918 | n.a. | 1.0975e-05 | 1.1613 | 0.003737 | 0 | 0.5543 | 0 | 2.023 | 1.6826 | 0 | 0.51088 | 0.11487
RBB3 Input LS 0.3 | 2018-06-20 20:57 | 2.3333 | 3.45 | 1.2871 | 180.2 | 277.4 | 5.0674 | 0.70883 | 0.2998 | 104 | 8.11 | 505 | 17.64 | < 0,1 | 30.1352 | 0.0338 | < 0,1 | 28.3327 | < 0,3 | 160.5356 | 32.0708 | < 0,1 | 7.4767 | 2.0086 | n.a. | 0 | 0.85017 | 0.00073478 | 0 | 0.45698 | 0 | 1.6712 | 1.395 | 0 | 0.41537 | 0.082645
RBB3 Input LS 1 | 2018-06-21 07:30 | 10.55 | 14 | 1.2645 | 800.4 | 1077.8 | 5.1583 | 2.7541 | 1.1648 | 34.1 | 8.97 | 170.4 | 5.08 | < 0,1 | 8.1097 | 0.0648 | < 0,1 | 6.943 | < 0,3 | 43.9278 | 11.0782 | < 0,1 | 2.5746 | < 0,1 | n.a. | 0 | 0.22879 | 0.0014087 | 0 | 0.11198 | 0 | 0.4573 | 0.48187 | 0 | 0.14303 | #VALUE!
RBB3 Input LS 2 | 2018-06-21 17:20 | 9.8333 | 23.8333 | 1.2603 | 743.6 | 1821.4 | 5.1752 | 4.6542 | 1.9685 | 29.7 | 9.06 | 117.1 | 3.65 | < 0,1 | 5.0457 | n.a. | < 0,1 | 4.3327 | < 0,3 | 26.1661 | 4.7586 | < 0,1 | 2.0373 | < 0,1 | n.a. | 0 | 0.14235 | #VALUE! | 0 | 0.069882 | 0 | 0.2724 | 0.20699 | 0 | 0.11318 | #VALUE!
RBB3 Input LS 4 | 2018-06-22 17:14 | 23.9 | 47.7333 | 1.2662 | 1815.8 | 3637.2 | 5.151 | 9.294 | 3.9309 | 15.6 | 9.2 | 89.5 | 2 | < 0,1 | 2.9009 | n.a. | < 0,1 | 2.6568 | < 0,3 | 18.191 | 3.1374 | < 0,1 | 1.8972 | < 0,1 | n.a. | 0 | 0.08184 | #VALUE! | 0 | 0.042852 | 0 | 0.18937 | 0.13647 | 0 | 0.1054 | #VALUE!
RBB3 Input LS 10 | 2018-06-25 10:20 | 65.1 | 112.8333 | 1.2546 | 4900.6 | 8537.8 | 5.1987 | 21.8163 | 9.2272 | 11.7 | 9.2 | 58 | 1.06 | < 0,1 | 2.3841 | 0.0864 | < 0,1 | 1.0147 | < 0,3 | 9.0741 | 1.5888 | < 0,1 | 1.5689 | < 0,1 | n.a. | 0 | 0.06726 | 0.0018783 | 0 | 0.016366 | 0 | 0.094464 | 0.069108 | 0 | 0.087161 | #VALUE!
RBB3 Schluff LS 0.5 | 2018-06-18 13:57 | 0.93333 | 0.95 | 1.55 | 86.8 | 86.8 | 4.8853 | 0.19105 | 0.50044 | 7.6 | 7.41 | 745 | 32.16 | 0.2123 | 29.0097 | 0.4149 | < 0,1 | 17.5954 | < 0,3 | 241.5306 | 31.7869 | < 0,1 | 17.3939 | 6.5837 | n.a.
RBB3 Schluff LS 1 | 2018-06-18 14:57 | 1 | 1.95 | 1.4517 | 87.1 | 173.9 | 5.2162 | 0.38276 | 1.0026 | 8.99 | 7.3 | 716 | 20.37 | 0.1025 | 27.0249 | 0.7757 | < 0,1 | 16.5195 | < 0,3 | 239.0184 | 29.9406 | < 0,1 | 11.7921 | 6.2258 | n.a.
RBB3 Schluff LS 2 | 2018-06-18 16:55 | 1.9667 | 3.9167 | 1.4831 | 175 | 348.9 | 5.1058 | 0.76794 | 2.0115 | 21.6 | 7.57 | 624 | 15.21 | < 0,1 | 22.6075 | 0.5327 | < 0,1 | 13.2346 | < 0,3 | 201.9088 | 26.0986 | < 0,1 | 10.5954 | 5.4001 | n.a.
RBB3 Schluff LS 4 | 2018-06-18 21:00 | 4.0833 | 8 | 1.4237 | 348.8 | 697.7 | 5.3188 | 1.5357 | 4.0225 | 66 | 7.56 | 394 | 7.48 | < 0,1 | 13.0239 | 0.327 | < 0,1 | 6.955 | 0.505 | 102.8 | 16.9639 | < 0,1 | 9.0494 | 3.2379 | n.a.
RBB3 Schluff LS 10 | 2018-06-19 08:42 | 11.7 | 19.7 | 1.4366 | 1008.5 | 1706.2 | 5.2709 | 3.7554 | 9.8369 | 146 | 7.82 | 183.4 | 3.01 | 0.3511 | 3.0944 | 0.1402 | < 0,1 | 1.2791 | 0.1643 | 30.4762 | 6.3571 | < 0,1 | 4.4875 | 1.171 | n.a.
RBB3 Sand 0/2 LS 0.1 | 2018-06-11 18:42 | 1.7 | 1.7 | 0.82255 | 83.9 | 83.9 | 4.8948 | 0.34731 | 0.10048 | 9.25 | 10.56 | 2000 | 53.87 | 0.0714 | 231.8244 | 12.6781 | 0.9357 | 88.6296 | < 0,3 | 518.491 | 114.0822 | 28.6618 | 30.1363 | < 0,1 | 246.742
RBB3 Sand 0/2 LS 0.3 | 2018-06-11 21:57 | 3.25 | 4.95 | 0.76769 | 149.7 | 233.6 | 5.2446 | 0.967 | 0.27977 | 3.85 | 10.88 | 1207 | 25.51 | 0.1361 | 81.0218 | 4.0397 | 0.3111 | 35.6736 | < 0,3 | 302.7502 | 70.7674 | 18.9844 | 21.2241 | < 0,1 | 125.7194
RBB3 Sand 0/2 LS 1 | 2018-06-12 11:03 | 13.1 | 18.05 | 0.76463 | 601 | 834.6 | 5.2656 | 3.4549 | 0.99957 | 1.43 | 11.09 | 592 | 5.57 | 0.1323 | 1.9642 | 0.115 | < 0,1 | 2.4651 | < 0,3 | 81.9266 | 17.4961 | 2.0109 | 12.3654 | < 0,1 | 44.9548
RBB3 Sand 0/2 LS 2 | 2018-06-13 09:05 | 22.0333 | 40.0833 | 0.75613 | 999.6 | 1834.2 | 5.3248 | 7.5928 | 2.1967 | 0.602 | 11.04 | 502 | 2.42 | 0.3176 | 0.301 | 0.024 | < 0,1 | 1.7821 | < 0,3 | 40.915 | 3.0722 | 0.2667 | 9.9534 | < 0,1 | 31.2627
RBB3 Sand 0/2 LS 4 | 2018-06-14 18:00 | 32.9167 | 73 | 0.75646 | 1494 | 3328.2 | 5.3225 | 13.7772 | 3.9861 | 0.474 | 11.13 | 475 | 2.16 | 0.2761 | 0.3781 | < 0,1 | < 0,1 | 0.7288 | < 0,3 | 30.2381 | 1.237 | 0.15 | 7.5348 | < 0,1 | 18.7742
RBB3 Sand 0/2 LS 10 | 2018-06-19 08:50 | 110.8333 | 183.8333 | 0.74271 | 4939 | 8267.2 | 5.421 | 34.2225 | 9.9013 | 0.478 | 11.03 | 388 | 1.76 | n.a. | 0.1335 | < 0,1 | < 0,1 | 0.3716 | < 0,3 | 20.3971 | 0.9132 | 0.0488 | 3.4861 | < 0,1 | n.a.
RBB3 Blank at LS 2 | [8 empty] | 2 | 0.924 | 7.61 | 2.6 | 0.63 | < 0,1 | 0.1072 | < 0,1 | < 0,1 | < 0,1 | < 0,3 | 0.0766 | 0.3983 | 0.4823 | 0.1148 | < 0,1 | 0.4171

## Supplementary Information
Supplementary information
Long-term leaching behavior of organic and inorganic pollu-tants after wet processing of solid waste materials
Authors: Maria Prieto-Espinoza1,2, Bernd Susset1, Peter Grathwohl1*
Affiliations:
1 Center for Applied Geosciences, University of Tübingen, Schnarrenbergstr. 94-96, Tübingen, 72076, Germany
2 Institute Earth and Environment, University of Strasbourg, 5 Rue Descartes, 67084, Strasbourg, France
* Corresponding author:
Peter Grathwohl, Center for Applied Geosciences, University of Tübingen, Schnarrenbergstr. 94-96, Tübingen, 72076, Germany
Email address: grathwohl@uni-tuebingen.de
Manuscript for Materials

## Solids_Metals-PCB
Sample | PHC C10-C22 [mg/kg TR] | PHC C10-C40 [mg/kg TR] | Phenole [mg/kg TR] | EOX [mg/kg TR] | Cyanid ges. [mg/kg TR] | Sb [mg/kg TR] | As [mg/kg TR] | Ba [mg/kg TR] OES | Pb [mg/kg TR] | B [mg/kg TR] OES | Cd [mg/kg TR] | Cr [mg/kg TR] | Co [mg/kg TR] | Cu [mg/kg TR] | Mo [mg/kg TR] | Ni [mg/kg TR] | Hg [mg/kg TR] | Se [mg/kg TR] | Tl [mg/kg TR] | V [mg/kg TR] | Zn [mg/kg TR] | PCB 28 [mg/kg TR] | PCB 52 [mg/kg TR] | PCB 101 [mg/kg TR] | PCB 118 [mg/kg TR] | PCB 153 [mg/kg TR] | PCB 138 [mg/kg TR] | PCB 180 [mg/kg TR] | Sum PCB [mg/kg TR]
RB Input | < | < | < | < | n.b. | 0.687 | 4.58 | 156 | 8.43 | 50 | 0.113 | 48.4 | 19.7 | 39.8 | 1.25 | 93.7 | < | 1.77 | < | 57.4 | 102 | < | < | < | < | < | < | 0.0028 | 0.0028
RB Silt | < | 86 | < | < | < | 3.8 | 16 | 163 | 44.1 | 81.7 | 0.659 | 47.5 | 16 | 107 | 2.07 | 63.7 | 0.212 | 1.6 | 0.295 | 40.5 | 523 | < | < | < | < | < | 0.0044 | 0.0049 | 0.0093
RB Sand 0/2 | < | 25 | < | < | < | 2.9 | 9.53 | 139 | 16.8 | 49.5 | 0.351 | 38.8 | 13.9 | 48.5 | 1.6 | 67.8 | 0.062 | 1.76 | 0.1 | 36.4 | 125 | < | < | 0.0026 | < | < | 0.0036 | 0.0039 | 0.0101
CDW1 Input | < | < | < | < | < | 0.231 | 7.24 | 39.6 | 9.91 | 28 | 0.236 | 15.1 | 4.06 | 8.1 | 0.189 | 15.9 | < | 2.09 | 0.113 | 21.5 | 34.9 | < | < | < | < | < | < | < | 2
CDW1 Silt | < | 98 | < | < | < | 0.508 | 14.9 | 113 | 27.7 | 66.2 | 0.37 | 32.5 | 11.8 | 21.3 | 0.347 | 43.6 | 0.075 | 2.07 | 0.297 | 43.8 | 85.7 | 0.002 | < | 0.0035 | 0.0022 | < | 0.0047 | 0.004 | 0.0164
CDW1 Sand 0/2 | < | 139 | < | < | < | 0.209 | 7.98 | 36.9 | 13.8 | 22.6 | 0.129 | 13.6 | 3.82 | 6.66 | 0.353 | 16.2 | 0.05 | < | < | 17.2 | 32.6 | < | < | < | < | < | 0.0022 | 0.0021 | 0.0043
CDW1 Gravel 2/8 | < | < | < | < | < | 0.195 | 5.4 | 19.5 | 3.86 | 19.5 | 0.254 | 9.03 | 2.24 | 3.67 | 0.212 | 9.51 | < | 1.84 | < | 11.7 | 20.6 | < | < | < | < | < | < | < | k.S.m.
CDW2 Input | < | 121 | < | 0.5 | < | 0.449 | 5.46 | 90.5 | 15.8 | 32.6 | 0.161 | 15.2 | 4.79 | 17.3 | 0.332 | 16.5 | 0.075 | 0.317 | 0.158 | 19.8 | 45.4 | < | < | < | < | 0.0041 | 0.0035 | 0.0034 | 0.011
CDW2 Input | 29 | 191 | < | < | < | 1.3 | 12.6 | 211 | 49.2 | 80.1 | 0.422 | 10.6 | 10.3 | 44.1 | 1.2 | 39 | 0.213 | 0.697 | 0.393 | 36.6 | 131 | < | < | 0.0059 | < | 0.0129 | 0.0103 | 0.0118 | 0.0409
CDW2 Sand 0/2 | < | 85 | < | 0.55 | < | 0.613 | 4.62 | 66.1 | 15.6 | 22.8 | 0.252 | 13.8 | 4.31 | 32.7 | 0.507 | 15.2 | < | 0.231 | 0.1 | 15.3 | 55.8 | < | < | 0.0027 | < | <0,0051 | 0.0029 | 0.0048 | 0.0155
CDW2 Gravel 2/8 | < | 104 | < | < | < | 0.656 | 4.37 | 53.4 | 13 | 18.1 | 0.171 | 9.23 | 2.4 | 7.46 | 0.21 | 9.63 | < | 0.2 | 0.1 | 11.7 | 17 | < | < | < | < | < | < | < | k.S.m.
CDW3 Input | < | 54 | < | < | < | 0.654 | 6.72 | 62 | 26.6 | 38.1 | 0.437 | 17.4 | 6.22 | 17.2 | 0.173 | 22 | 0.21 | 0.375 | 0.144 | 20.8 | 68 | < | < | < | < | < | < | < | k.S.m.
CDW3 Silt | < | 123 | < | < | < | 1.22 | 14.2 | 148 | 45.6 | 71 | 0.511 | 28.9 | 11.2 | 35.3 | 0.65 | 41 | 0.313 | 0.813 | 0.371 | 33.9 | 120 | < | < | 0.002 | < | 0.0037 | 0.0036 | 0.0026 | 0.0119
CDW3 Sand 0/2 | < | 93 | < | < | < | 0.423 | 9.26 | 74 | 26.1 | 27.2 | 0.367 | 13.8 | 5.13 | 13.9 | 0.323 | 17.4 | 0.05 | 0.454 | 0.116 | 18.7 | 35.9 | < | < | < | < | < | < | < | k.S.m.
CDW3 Gravel 2/8 | < | 79 | < | < | < | 0.25 | 6.02 | 38.5 | 7.37 | 24.3 | 0.207 | 10.3 | 3.6 | 8.39 | 0.198 | 14.1 | < | 0.389 | 0.1 | 15.4 | 27.5 | < | < | < | < | < | < | < | k.S.m.

## Solids_PAHs
| Nap | 2-MNap | 1-MNap | Any | Ace | Fln | Phe | Ant | Fth | Py | BaA | Chr | Bbf-BkF | BaP | Indeno | DahA | BghiP | ∑ 16 PAK + MNap | ∑ 16 PAK + MNap
Sample | µg/kg | µg/kg | µg/kg | µg/kg | µg/kg | µg/kg | µg/kg | µg/kg | µg/kg | µg/kg | µg/kg | µg/kg | µg/kg | µg/kg | µg/kg | µg/kg | µg/kg | µg/kg | mg/kg
RB Input | 141.6544 | 77.2265 | 77.6324 | 112.8681 | 0 | 53.1169 | 864.5085 | 289.7974 | 2100.0416 | 1511.076 | 1207.1513 | 1365.1024 | 2314.1542 | 924.4433 | 733.6467 | 201.6562 | 595.5203 | 12569.5963 | 12.5696
RB Silt | 201.4988 | 92.0957 | 64.732 | 175.5299 | 70.7437 | 104.9719 | 1604.563 | 537.427 | 3806.8277 | 2801.037 | 2093.0294 | 2339.6598 | 3873.345 | 1623.4532 | 1157.8077 | 321.9751 | 960.9945 | 21829.6913 | 21.8297
RB Sand 0/2 | 48.2225 | 21.1545 | 14.6977 | 22.1463 | 16.8109 | 20.1664 | 450.4837 | 106.3097 | 772.4737 | 528.2534 | 407.828 | 415.3936 | 614.2489 | 268.8798 | 179.1239 | 50.2459 | 150.0446 | 4086.4836 | 4.0865
RB Gravel 2/8 | 0 | 0 | 0 | 0 | 0 | 0 | 15.2139 | 0 | 64.3142 | 43.6428 | 17.582 | 18.1104 | 20.3338 | 0 | 0 | 0 | 0 | 179.1971 | 0.1792
CDW1 Input | 0 | 0 | 0 | 0 | 46.643 | 0 | 797.098 | 149.3899 | 1346.0525 | 1007.7912 | 784.3859 | 825.6715 | 1313.4637 | 650.7997 | 457.694 | 127.403 | 406.8063 | 7913.1987 | 7.9132
CDW1 Silt | 0 | 0 | 0 | 0 | 65.8697 | 50.9352 | 883.7012 | 222.4755 | 1742.6265 | 1347.4147 | 1098.009 | 1146.375 | 1844.9805 | 930.1973 | 617.5514 | 178.6344 | 550.9601 | 10679.7306 | 10.6797
CDW1 Sand 0/2 | 16.0332 | 0 | 0 | 9.5627 | 42.6707 | 35.1615 | 381.0098 | 98.4055 | 683.8042 | 492.48 | 401.4834 | 379.0459 | 555.7954 | 278.4347 | 154.6924 | 52.1406 | 136.3671 | 3717.0872 | 3.7171
CDW1 Gravel 2/8 | 0 | 0 | 0 | 0 | 0 | 0 | 0 | 0 | 0 | 0 | 0 | 0 | 4.9257 | 0.0017847 | 0 | 0 | 0 | 4.9275 | 0.0049275
CDW2 Input | 217.3402 | 111.7408 | 89.676 | 388.4637 | 432.3418 | 981.1645 | 11583.8034 | 2773.4362 | 15632.8019 | 10731.2169 | 7984.9661 | 6660.4674 | 10853.1548 | 6034.4372 | 3525.1235 | 985.0098 | 2904.7112 | 81889.8553 | 81.8899
CDW2 Silt | 128.8244 | 0 | 0 | 420.589 | 87.2303 | 277.6746 | 3240.5154 | 925.7444 | 7703.2353 | 5622.6932 | 4365.2493 | 4137.7916 | 7462.3401 | 3965.7308 | 2351.4 | 685.7224 | 1940.989 | 43315.7298 | 43.3157
CDW2 Sand 0/2 | 59.2002 | 46.2924 | 48.3592 | 211.1845 | 144.0055 | 634.5033 | 6077.9993 | 1050.5577 | 7658.4752 | 4964.3097 | 3896.7381 | 3102.2068 | 5137.8939 | 2739.1804 | 1517.5693 | 447.2626 | 1210.1659 | 38945.904 | 38.9459
CDW2 Gravel 2/8 | 0 | 0 | 0 | 0 | 0 | 0 | 63.8989 | 14.1078 | 152.9068 | 128.8134 | 97.7209 | 103.2945 | 166.1054 | 84.2643 | 58.1832 | 17.7913 | 55.3653 | 942.4518 | 0.94245
CDW3 Input | 39.3392 | 11.865 | 9.6905 | 25.1381 | 19.5337 | 35.2552 | 365.0377 | 90.0707 | 725.7938 | 550.8217 | 439.7636 | 381.1878 | 608.9594 | 338.0514 | 248.5604 | 61.3552 | 231.6638 | 4182.0872 | 4.1821
CDW3 Silt | 64.3049 | 76.5659 | 92.6332 | 81.6993 | 86.2978 | 112.4906 | 2328.2358 | 269.2329 | 4306.2979 | 2800.9623 | 1219.1983 | 1431.3015 | 2142.8127 | 898.6526 | 660.8051 | 170.2774 | 596.3221 | 17338.0901 | 17.3381
CDW3 Sand 0/2 | 22.1216 | 33.2311 | 33.505 | 26.5238 | 141.3812 | 203.0507 | 1122.7258 | 261.954 | 1287.6949 | 878.9746 | 587.4243 | 468.8048 | 653.6535 | 363.0091 | 223.137 | 60.8879 | 192.2581 | 6560.3373 | 6.5603
CDW3 Gravel 2/8 | < 10 | < 10 | < 10 | 26.179 | 29.0765 | 76.141 | 742.8593 | 218.2874 | 1232.6867 | 895.131 | 717.4406 | 625.6421 | 946.7724 | 517.2074 | 280.7158 | 92.8204 | 226.6688 | 6627.6284 | 6.6276

## LS2_Salts
Samples: short column tests | Time interval to the previous sampling | Total duration | Flow rate | Flow | Cumulated flow | Contact time | Exchanged pore volumes | L/S | Turbidity | pH-Wert | Conductivity | DOC | F | Cl | NO2 | Br | NO3 | PO4 | SO4 | Na | NH4 | K | Mg | Ca
| [h] | [h] | [ml/min] | [ml] | [ml] | [h] | [-] | [l/kg TS] | [FNU] | [-] | [µS/cm] | [mg/l] | [mg/l] | [mg/l] | [mg/l] | [mg/l] | [mg/l] | [mg/l] | [mg/l] | [mg/l] | [mg/l] | [mg/l] | [mg/l] | [mg/l]
RB Washing Water | [8 empty] | 34.0 flocking | 6.84 | 1792 | 15.1473 | 0.1481 | 82.7776 | 0.2043 | 0.2295 | 101.6024 | < 0,3 | 753.0934 | 61.4631 | 4.919 | 18.4847 | 30.1162 | 218.6283
RB Input | 16.25 | 16.25 | 3.3286 | 3245.4 | 3245.4 | 3.0442 | 5.338 | 2.0099 | 21.8 | 7.88 | 70.2 | 0.76177 | < 0,1 | 0.3532 | < 0,1 | < 0,05 | 3.7835 | < 0,3 | 4.9013 | 1.1705 | < 0,1 | 1.7754 | 0.5979 | 5.372
RB Silt | [8 empty] | 1.6 | 7.31 | 170.3 | 80.7588 | < 0,1 | 16.916 | < 0,1 | < 0,05 | < 0,1 | < 0,3 | 43.4961 | 6.5781 | 0.3437 | 3.3373 | 1.1244 | 15.5594
RB Sand 0/2 | 21.5 | 21.5 | 1.0132 | 1307 | 1307 | 5.0684 | 4.242 | 1.9689 | 9 | 7.93 | 394 | 1.982 | 0.257 | 5.1736 | < 0,1 | < 0,05 | 15.7 | < 0,3 | 134.5135 | 8.8567 | < 0,1 | 5.7474 | 0.8855 | 35.2155
RB Gravel 2/8 | 37.1667 | 37.1667 | 0.79022 | 1762.2 | 1762.2 | 4.8446 | 7.6717 | 1.9286 | 0.661 | 7.83 | 70 | 1.6855 | < 0,1 | 0.5307 | < 0,1 | < 0,05 | 2.4091 | < 0,3 | 7.1342 | 2.1781 | < 0,1 | 2.2275 | 0.4638 | 4.8345
CDW1 Washing Water | [8 empty] | 38,1 flocking | 7.28 | 2020 | 27.4616 | 0.1869 | 204.9146 | 5.8983 | 1.5388 | 126.1667 | < 0,3 | 550.941 | 124.0723 | 5.0773 | 14.2529 | 3.7917 | 198.2258
CDW1 Input | 31.4667 | 31.4667 | 1.1335 | 2140 | 2140 | 5.4589 | 5.7642 | 2.0064 | 13.9 | 6.45 | 241 | 6.5331 | 0.0872 | 6.9695 | 0.0339 | n.a. | 13.7249 | n.a. | 61.148 | 8.0282 | < 0,1 | 3.9158 | 0.2561 | 25.7527
CDW1 Silt | 3.9833 | 3.9833 | 1.4474 | 345.92 | 345.92 | 5.0878 | 0.78292 | 2.0049 | 10.2 | 8.86 | 35.2 | 262.4491 | 0.1667 | 19.7184 | 1.4554 | 0.1418 | 17.4992 | < 0,3 | 99.6862 | 20.2314 | 1.127 | 5.8106 | 0.3055 | 29.6222
CDW1 Sand 0/2 | 26.2333 | 26.2333 | 0.84441 | 1329.1 | 1329.1 | 5.4432 | 4.8195 | 1.9647 | 0.877 | 9.85 | 379 | 5.5113 | 0.4933 | 25.2178 | 0.4584 | 0.237 | 9.9538 | < 0,3 | 105.0095 | 18.877 | 1.7272 | 8.9881 | 0.2474 | 29.8492
CDW1 Gravel 2/8 | 25.05 | 25.05 | 1.1516 | 1730.9 | 1730.9 | 3.2229 | 7.7725 | 1.9617 | 1.12 | 8.54 | 130 | 1.6838 | 0.3296 | 3.3625 | < 0,1 | < 0,05 | 4.7141 | < 0,3 | 23.5463 | 5.5251 | < 0,1 | 3.5353 | 0.1481 | 5.8336
CDW2 washing water | [8 empty] | 148 flocking | 7.2 | 2660 | 19.3866 | 0.3195 | 86.8592 | < 0,1 | 0.1864 | 77.6549 | < 0,3 | 1398.74 | 93.9361 | 3.2594 | 24.6992 | 45.2019 | 376.2384
CDW2 Input | 28.4 | 28.4 | 0.53818 | 917.06 | 917.06 | 5.2071 | 5.4541 | 2.0085 | 21 | 7.39 | 412 | 7.82 | 0.0845 | 2.1948 | < 0,1 | < 0,05 | n.a. | < 0,3 | 168.4818 | 6.8408 | < 0,1 | 4.4954 | 2.2422 | 51.4465
CDW2 Silt | 4.1 | 4.1 | 1.462 | 359.64 | 359.64 | 5.1753 | 0.79223 | 1.9694 | 12.2 | 7.98 | 67.8 | 289.8869 | 0.1644 | 12.1635 | < 0,1 | < 0,1 | 0.657 | < 0,3 | 272.97 | 17.1849 | 0.4131 | 10.7339 | 7.6577 | 87.6355
CDW2 Sand 0/2 | 31.0333 | 31.0333 | 0.83453 | 1553.9 | 1553.9 | 5.0747 | 6.1153 | 1.9814 | 65 | 7.85 | 481 | 2.8236 | 0.8267 | 3.4452 | < 0,1 | < 0,05 | 1.1938 | < 0,3 | 187.1671 | 10.5516 | < 0,1 | 8.5737 | 5.2198 | 59.535
CDW2 Gravel 2/8 | 23.5667 | 23.5667 | 1.1646 | 1646.7 | 1646.7 | 3.102 | 7.5972 | 1.9572 | 1.23 | 7.93 | 154 | 1.8556 | 0.3085 | 1.135 | < 0,1 | < 0,05 | 0.8005 | < 0,3 | 47.4849 | 5.2098 | < 0,1 | 4.9244 | 0.9339 | 6.2054
CDW3 washing water | [8 empty] | 10.4 flocking | 7.59 | 2710 | 23.9 | n.a. | 212.1195 | 11.5686 | 0.3917 | 113.5833 | 0.7005 | 212.1195 | 146.1345 | 8.0608 | 39.5727 | 39.5727 | 299.8847
CDW3 Input | 24 | 24 | 0.60937 | 877.5 | 877.5 | 5.0492 | 4.7532 | 1.9869 | 122 | 8.49 | 165.9 | 3.68 | n.a. | 7.4289 | < 0,1 | < 0,1 | 7.9382 | < 0,3 | 36.7244 | 8.1413 | < 0,1 | 2.3681 | 0.6703 | 12.2243
CDW3 Silt | 3.6333 | 3.6333 | 1.6917 | 368.8 | 368.8 | 4.5906 | 0.79147 | 2.0087 | 32.9 | 8.13 | 575 | 5.98 | 0.1708 | 21.9217 | 0.4208 | < 0,1 | 19.6996 | < 0,3 | 174.0708 | 24.3834 | < 0,4 | 10.7221 | 3.626 | 53.2285
CDW3 Sand 0/2 | 39.2333 | 39.2333 | 0.73883 | 1739.2 | 1739.2 | 5.1346 | 7.641 | 1.9927 | 1.25 | 11.06 | 758 | 7.22 | 0.1356 | 6.4672 | 0.2794 | < 0,1 | 2.6223 | < 0,3 | 26.0922 | 19.1798 | 2.809 | 11.7954 | < 0,1 | 68.0422
CDW3 Gravel 2/8 | 44.0333 | 44.0333 | 0.64046 | 1692.1 | 1692.1 | 5.9609 | 7.3871 | 1.9996 | 0.997 | 10.88 | 417 | 1.65 | 0.2866 | 26.0549 | 2.6519 | 0.1007 | 9.8414 | < 0,3 | 102.1464 | 8.0069 | 0.1424 | 9.6204 | < 0,1 | 29.8426
Control 1 | 12.5667 | 12.5667 | 1.3877 | 1046.35 | 1046.35 | 2.7193 | 4.6213 | 1.4451 | 0.492 | 7.2 | 3.3 | 3.34 | < 0,1 | < 0,1 | < 0,1 | < 0,1 | < 0,1 | < 0,3 | < 0,3 | 0.2081 | < 0,1 | < 0,1 | < 0,1 | < 0,3
Control 2 | 12.5667 | 12.5667 | 1.3877 | 1046.35 | 1046.35 | 2.7193 | 4.6213 | 1.45 | 0.9 | 7.26 | 11.6 | 0.53762 | < 0,1 | 1.4197 | < 0,1 | < 0,05 | < 0,1 | < 0,3 | 0.8039 | 0.7187 | < 0,1 | < 0,05 | < 0,1 | < 0,1

## LS2_Metals-Herbicides
Samples: short column tests | Sb [µg/l] | As [µg/l] | Pb [µg/l] | Cd [µg/l] | Cr, ges. [µg/l] | Cu [µg/l] | Mo [µg/l] | Ni [µg/l] | Se [µg/l] | Tl [µg/l] | Hg [µg/l] | V [µg/l] | Zn [µg/l] | Atrazin [µg/l] | Simazin [µg/l] | Bromacil [µg/l] | Desethylatrazin [µg/l] | Hexazinon [µg/l] | Dimefuron [µg/l] | Diuron [µg/l] | Flumioxazin [µg/l] | Flazasulfuron [µg/l] | Thiazafluron [µg/l] | Ethidimuron [µg/l] | Σ Herbizide [µg/l] | Glyphosat [µg/l] | Ampa [µg/l] | Σ Glyphosat + Ampa [µg/l]
RB Washing Water | 2.67 | 1.62 | 0.246 | 0.464 | < | 28.4 | 35.2 | 6.94 | 1.83 | < | 0.07 | < | 13.9 | 0.062 | 0.1 | 0.029 | 0.079 | < | < | 0.023 | < | < | < | < | 0.293 | < | 0.29 | 0.29
RB Input | 0.566 | 1.11 | < | < | < | 1.95 | 1.58 | < | < | < | < | < | < | < | < | < | < | < | < | < | < | < | < | < | k.S.m. | < | 0.13 | 0.13
RB Silt | 0.951 | 2.51 | < | < | 1.16 | 4.65 | 44.9 | < | < | < | < | 1.22 | < | 0.05 | 0.04 | < | 0.045 | < | < | 0.046 | < | < | < | < | 0.181 | < | < | k.S.m.
RB Sand 0/2 | 3.43 | 8.52 | < | < | < | 3.09 | 8.99 | < | 0.508 | < | < | 7.2 | < | 0.093 | 0.19 | 0.026 | 0.074 | < | < | 0.076 | < | < | < | < | 0.459 | 0.31 | 1.5 | 1.81
RB Gravel 2/8 | 0.447 | 3.08 | < | < | < | 1.25 | 1.14 | < | 0.129 | < | < | 2 | < | 0.027 | 0.042 | < | < | < | < | 0.032 | < | < | < | < | 0.101 | 0.15 | 0.43 | 0.58
CDW1 Washing Water | 0.626 | 3.96 | 0.391 | 0.385 | 54 | 49.4 | 46.8 | 11.2 | 3.13 | < | 0.06 | 1.29 | 12.5 | < | < | < | < | < | < | < | < | < | < | < | k.S.m. | < | < | k.S.m.
CDW1 Input | 0.302 | 2.11 | 0.493 | < | 1.17 | 8.19 | 4.77 | < | 0.456 | < | < | 3.4 | <
CDW1 Silt | 0.532 | 3.82 | < | < | 7.17 | 8.69 | 11.9 | 2.41 | 1.08 | < | < | 4.93 | < (4,49) | --- | --- | --- | --- | --- | --- | --- | --- | --- | --- | --- | --- | --- | --- | ---
CDW1 Sand 0/2 | 1.4 | 3.14 | < | < | 18.7 | 12.4 | 12.2 | 2.19 | 0.996 | < | 0.092 | 29.3 | < | --- | --- | --- | --- | --- | --- | --- | --- | --- | --- | --- | --- | --- | --- | ---
CDW1 Gravel 2/8 | 0.258 | 1.29 | < | < | 4.17 | 2.79 | 4.28 | < | 0.371 | < | < | 5.33 | < | --- | --- | --- | --- | --- | --- | --- | --- | --- | --- | --- | --- | --- | --- | ---
CDW2 washing water | 1 | 2.05 | 0.23 | 0.438 | 1.69 | 10.3 | 20.9 | 4.4 | 2.12 | < | 0.072 | 1.13 | 18.5 | --- | --- | --- | --- | --- | --- | --- | --- | --- | --- | --- | --- | --- | --- | ---
CDW2 Input | 0.314 | 0.888 | 0.214 | < | 1.77 | 3.73 | 2.6 | < | 0.229 | < | < | 1.4 | <
CDW2 Silt | 1.18 | 1.68 | < | < | 4.03 | 8.06 | 12 | 3.79 | 0.341 | < | < | 1.67 | 7.23 | --- | --- | --- | --- | --- | --- | --- | --- | --- | --- | --- | --- | --- | --- | ---
CDW2 Sand 0/2 | 1.69 | 3.12 | < | < | 1.28 | 6.42 | 6.57 | 1 | 0.367 | < | < | 4.53 | 6.72 | --- | --- | --- | --- | --- | --- | --- | --- | --- | --- | --- | --- | --- | --- | ---
CDW2 Gravel 2/8 | 0.568 | 1.32 | < | < | 2.16 | 2.29 | 3.09 | < | 0.351 | < | < | 5.13 | < | --- | --- | --- | --- | --- | --- | --- | --- | --- | --- | --- | --- | --- | --- | ---
CDW3 washing water | 1.82 | 4.55 | 0.466 | 1.66 | 4.44 | 20.5 | 86.6 | 9.58 | 7.04 | 0.1 | 0.072 | 1.8 | 5 | --- | --- | --- | --- | --- | --- | --- | --- | --- | --- | --- | --- | --- | --- | ---
CDW3 Input | 0.301 | 1.28 | 0.351 | < | 2.18 | 2.31 | 3.66 | < | 0.49 | < | < | 2 | < | --- | --- | --- | --- | --- | --- | --- | --- | --- | --- | --- | --- | --- | --- | ---
CDW3 Silt | 1.14 | 2.89 | 0.293 | < | 2.23 | 13.9 | 23.9 | 1.84 | 1.24 | < | 0.05 | 2.4 | < | --- | --- | --- | --- | --- | --- | --- | --- | --- | --- | --- | --- | --- | --- | ---
CDW3 Sand 0/2 | 1.58 | 4.32 | 2.8 | <0.1 | 28.7 | 35.2 | 31.9 | <1 | 2.18 | <0.1 | <0.05 | 23.8 | < | --- | --- | --- | --- | --- | --- | --- | --- | --- | --- | --- | --- | --- | --- | ---
CDW3 Gravel 2/8 | 0.348 | 1.27 | 0.538 | < | 2.64 | 4.65 | 6.43 | < | 0.639 | < | < | 5.7 | < | --- | --- | --- | --- | --- | --- | --- | --- | --- | --- | --- | --- | --- | --- | ---
Control 1 | < | < | < | < | < | < | < | < | < | < | < | < | 6.2 | --- | --- | --- | --- | --- | --- | --- | --- | --- | --- | --- | --- | --- | --- | ---
Control 2 | < | < | < | < | < | 1.95 | < | < | < | < | < | < | < (4,72) | --- | --- | --- | --- | --- | --- | --- | --- | --- | --- | --- | --- | --- | --- | ---
Control 3 | < | 0.46 | 0.412 | < | < | 1.36 | < | < | < | < | < | < | <

## LS2_PAH
Samples: short column tests | Nap | 2-MNap | 1-MNap | P | Ace | Fln | Phe | Ant | Fth | Py | BaA | Chr | Bbf-BkF | BaP | Indeno | DahA | I | ∑ 16 PAK + MNap | ∑ 15PAK
| µg/l | µg/l | µg/l | µg/l | µg/l | µg/l | µg/l | µg/l | µg/l | µg/l | µg/l | µg/l | µg/l | µg/l | µg/l | µg/l | µg/l | µg/l | µg/l
RB Washing Water | < 0,005 | < 0,005 | < 0,005 | 0.020793 | < 0,005 | < 0,005 | 0.048434 | 0.045885 | 0.1945 | 0.16249 | 0.093107 | 0.087277 | 0.2075 | 0.088027 | 0.054719 | 0.014536 | 0.048594 | 1.0659 | 1.0659
RB Input | < 0,005 | < 0,005 | < 0,005 | 0.0052098 | < 0,005 | < 0,005 | 0.008583 | 0.014301 | 0.026619 | 0.023512 | 0.017415 | 0.015236 | 0.037507 | 0.014506 | 0.011582 | < 0,005 | < 0,005 | 0.17447 | 0.17447
RB Silt | 0.016449 | < 0,005 | < 0,005 | < 0,005 | 0.010148 | 0.006365 | 0.037802 | 0.015442 | 0.055531 | 0.041823 | 0.018603 | 0.010713 | 0.016291 | 0.0062725 | < 0,005 | < 0,005 | < 0,005 | 0.23544 | 0.21899
RB Sand 0/2 | < 0,005 | < 0,005 | < 0,005 | < 0,005 | < 0,005 | < 0,005 | < 0,005 | 0.024216 | 0.0084695 | 0.015675 | 0.0092792 | < 0,005 | 0.0097842 | < 0,005 | < 0,005 | < 0,005 | < 0,005 | 0.067423 | 0.067423
RB Gravel 2/8 | 0.0054077 | < 0,005 | < 0,005 | < 0,005 | < 0,005 | < 0,005 | < 0,005 | 0.007473 | 0.0064723 | < 0,005 | < 0,005 | < 0,005 | < 0,005 | < 0,005 | < 0,005 | < 0,005 | < 0,005 | 0.019353 | 0.013945
CDW1 Washing Water | 0.0063821 | < 0,005 | < 0,005 | 0.0081216 | 0.012789 | 0.014368 | 0.15235 | 0.041535 | 0.31232 | 0.24635 | 0.16289 | 0.17474 | 0.30256 | 0.16138 | 0.098769 | 0.027352 | 0.089828 | 1.8117 | 1.8053
CDW1 Input | 0.016647 | < 0,005 | < 0,005 | < 0,005 | 0.039632 | 0.014814 | 0.060173 | 0.017953 | 0.050032 | 0.035288 | 0.0075587 | 0.0055344 | 0.0063133 | < 0,005 | < 0,005 | < 0,005 | < 0,005 | 0.25394 | 0.2373
CDW1 Schluff | 0.011951 | < 0,005 | < 0,005 | < 0,005 | 0.060133 | 0.015162 | 0.024902 | 0.025297 | 0.12317 | 0.075321 | 0.024611 | 0.017981 | 0.021923 | 0.010775 | < 0,005 | < 0,005 | < 0,005 | 0.41123 | 0.39928
CDW1 Sand 0/2 | 0.014713 | < 0,005 | 0.01601 | 0.013122 | 0.15145 | 0.010274 | < 0,005 | 0.0053864 | 0.062467 | < 0,005 | < 0,005 | 0.0059969 | < 0,005 | < 0,005 | < 0,005 | < 0,005 | < 0,005 | 0.27942 | 0.24869
CDW1 Splitt 2/8 | 0.0069395 | < 0,005 | < 0,005 | < 0,005 | < 0,005 | < 0,005 | < 0,005 | < 0,005 | 0.017285 | < 0,005 | < 0,005 | < 0,005 | < 0,005 | < 0,005 | < 0,005 | < 0,005 | < 0,005 | 0.024224 | 0.017285
CDW1 blank | 0.025903 | 0.012873 | 0.010261 | 0.10729 | 0.041532 | 0.1154 | 1.0235 | 0.29539 | 2.2912 | 1.6978 | 1.0607 | 1.0749 | 1.7977 | 0.92631 | 0.58611 | 0.16003 | 0.48793 | 11.715 | 11.666
CDW2 Washing water | < 0,005 | < 0,005 | < 0,005 | < 0,005 | < 0,005 | < 0,005 | 0.0078283 | 0.011171 | 0.029201 | 0.038775 | 0.013424 | 0.0088276 | 0.032508 | 0.018287 | 0.011073 | < 0,005 | 0.0091688 | 0.18026 | 0.18026
CDW2 input | 0.009437 | < 0,005 | < 0,005 | 0.015253 | 0.0096677 | 0.0086931 | 0.029392 | 0.043228 | 0.23168 | 0.20157 | 0.055072 | nb | 0.1095 | 0.056598 | 0.032133 | 0.0084599 | 0.025722 | 0.8364 | 0.82696
CDW2 Schluff | < 0,005 | < 0,005 | < 0,005 | 0.026186 | < 0,005 | < 0,005 | 0.025913 | 0.02206 | 0.12685 | 0.10688 | 0.099544 | 0.090499 | 0.23737 | 0.1428 | 0.09236 | 0.023749 | 0.077031 | 1.0712 | 1.0712
CDW2 Sand 0/2 | < 0,005 | < 0,005 | < 0,005 | < 0,005 | < 0,005 | < 0,005 | < 0,005 | < 0,005 | < 0,005 | 0.017059 | < 0,005 | < 0,005 | < 0,005 | < 0,005 | < 0,005 | < 0,005 | < 0,005 | 0.017059 | 0.017059
CDW2 Splitt 2/8 | < 0,02 | < 0,02 | < 0,02 | < 0,02 | < 0,02 | < 0,02 | 0.42805 | 1.2278 | 0.073094 | 1.3103 | 0.95831 | 0.29304 | 0.45125 | 0.61921 | 0.21985 | 0.18041 | 0.038858 | 5.8001 | 5.8001
CDW3 washing water | < 0,01 | < 0,01 | < 0,01 | < 0,01 | < 0,01 | < 0,01 | 0.011277 | < 0,01 | 0.060034 | 0.052261 | 0.022027 | 0.024157 | 0.042929 | 0.020668 | 0.016039 | < 0,01 | 0.01448 | 0.26387 | 0.26387
CDW3 input | < 0,01 | < 0,01 | < 0,01 | 0.020307 | 0.026658 | 0.026278 | 0.090493 | 0.041274 | 0.52375 | 0.42501 | 0.14769 | 0.13719 | 0.3905 | 0.13282 | 0.10045 | 0.026026 | 0.088083 | 2.1765 | 2.1765
CDW3 Schluff | 0.032288 | < 0,01 | 0.057117 | 0.052157 | 0.27566 | 0.02147 | < 0,01 | < 0,01 | 0.14058 | 0.088702 | < 0,01 | < 0,01 | 0.010146 | < 0,01 | < 0,01 | < 0,01 | < 0,01 | 0.67812 | 0.58872
CDW3 Sand 0/2 | 0.01367 | < 0,01 | < 0,01 | < 0,01 | 0.010724 | 0.01225 | 0.03411 | < 0,01 | 0.058377 | 0.063031 | < 0,01 | < 0,01 | < 0,01 | < 0,01 | < 0,01 | < 0,01 | < 0,01 | 0.19216 | 0.17849
CDW3 Splitt 2/8 | < 0,01 | < 0,01 | < 0,01 | < 0,01 | < 0,01 | < 0,01 | < 0,01 | < 0,01 | < 0,01 | < 0,01 | < 0,01 | < 0,01 | < 0,01 | < 0,01 | < 0,01 | < 0,01 | < 0,01 | 0 | 0
Control 1 | < 0,005 | < 0,005 | < 0,005 | < 0,005 | < 0,005 | < 0,005 | < 0,005 | < 0,005 | < 0,005 | < 0,005 | < 0,005 | < 0,005 | < 0,005 | < 0,005 | < 0,005 | < 0,005 | < 0,005 | 0 | 0
Control 2 | < 0,005 | < 0,005 | < 0,005 | < 0,005 | < 0,005 | < 0,005 | < 0,005 | < 0,005 | < 0,005 | < 0,005 | < 0,005 | < 0,005 | < 0,005 | < 0,005 | < 0,005 | < 0,005 | < 0,005 | 0 | 0
Control 3 | 0.0096478 | < 0,005 | < 0,005 | < 0,005 | < 0,005 | < 0,005 | 0.010607 | < 0,005 | < 0,005 | < 0,005 | < 0,005 | < 0,005 | < 0,005 | < 0,005 | < 0,005 | < 0,005 | < 0,005 | 0.020255 | 0.010607

## LS10_Salts
Samples: extensive column tests | Time interval to the previous sampling | Total duration | Flow rate | Flow | Cumulated flow | Contact time | Exchanged pore volumes | L/S | Turbidity | pH | Conductivity | DOC | F | Cl | NO2 | Br | NO3 | PO4 | SO4 | Na | NH4 | K | Mg | Ca
| [h] | [h] | [ml/min] | [ml] | [ml] | [h] | [-] | [l/kg TS] | [FNU] | [-] | [µS/cm] | [mg/l] | [mg/l] | [mg/l] | [mg/l] | [mg/l] | [mg/l] | [mg/l] | [mg/l] | [mg/l] | [mg/l] | [mg/l] | [mg/l] | [mg/l]
CDW3 Input L/S 0.1 | 1.1167 | 1.1167 | 1.4507 | 97.2 | 97.2 | 4.496 | 0.24837 | 0.10505 | 109.4 | 7.74 | 612 | 36.81 | 0.2085 | 41.1622 | 0.1719 | < 0,1 | 34.3666 | < 0,3 | 194.3319 | 38.6825 | < 0,1 | 9.1958 | 2.7918 | n.a.
CDW3 Input L/S 0.3 | 2.3333 | 3.45 | 1.2871 | 180.2 | 277.4 | 5.0674 | 0.70883 | 0.2998 | 104 | 8.11 | 505 | 17.64 | < 0,1 | 30.1352 | 0.0338 | < 0,1 | 28.3327 | < 0,3 | 160.5356 | 32.0708 | < 0,1 | 7.4767 | 2.0086 | n.a.
CDW3 Input L/S 1 | 10.55 | 14 | 1.2645 | 800.4 | 1077.8 | 5.1583 | 2.7541 | 1.1648 | 34.1 | 8.97 | 170.4 | 5.08 | < 0,1 | 8.1097 | 0.0648 | < 0,1 | 6.943 | < 0,3 | 43.9278 | 11.0782 | < 0,1 | 2.5746 | < 0,1 | n.a.
CDW3 Input L/S 2 | 9.8333 | 23.8333 | 1.2603 | 743.6 | 1821.4 | 5.1752 | 4.6542 | 1.9685 | 29.7 | 9.06 | 117.1 | 3.65 | < 0,1 | 5.0457 | n.a. | < 0,1 | 4.3327 | < 0,3 | 26.1661 | 4.7586 | < 0,1 | 2.0373 | < 0,1 | n.a.
CDW3 Input L/S 4 | 23.9 | 47.7333 | 1.2662 | 1815.8 | 3637.2 | 5.151 | 9.294 | 3.9309 | 15.6 | 9.2 | 89.5 | 2 | < 0,1 | 2.9009 | n.a. | < 0,1 | 2.6568 | < 0,3 | 18.191 | 3.1374 | < 0,1 | 1.8972 | < 0,1 | n.a.
CDW3 Input L/S 10 | 65.1 | 112.8333 | 1.2546 | 4900.6 | 8537.8 | 5.1987 | 21.8163 | 9.2272 | 11.7 | 9.2 | 58 | 1.06 | < 0,1 | 2.3841 | n.a. | < 0,1 | 1.0147 | < 0,3 | 9.0741 | 1.5888 | < 0,1 | 1.5689 | < 0,1 | n.a.
CDW3 Silt L/S 0.5 | 0.93333 | 0.95 | 1.55 | 86.8 | 86.8 | 4.8853 | 0.19105 | 0.50044 | 96 | 7.41 | 745 | 32.16 | 0.2123 | 29.0097 | 0.4149 | < 0,1 | 17.5954 | < 0,3 | 241.5306 | 31.7869 | < 0,1 | 17.3939 | 6.5837 | n.a.
CDW3 Silt L/S 1 | 1 | 1.95 | 1.4517 | 87.1 | 173.9 | 5.2162 | 0.38276 | 1.0026 | 89.9 | 7.3 | 716 | 20.37 | 0.1025 | 27.0249 | 0.7757 | < 0,1 | 16.5195 | < 0,3 | 239.0184 | 29.9406 | < 0,1 | 11.7921 | 6.2258 | n.a.
CDW3 Silt L/S 2 | 1.9667 | 3.9167 | 1.4831 | 175 | 348.9 | 5.1058 | 0.76794 | 2.0115 | 71.6 | 7.57 | 624 | 15.21 | < 0,1 | 22.6075 | 0.5327 | < 0,1 | 13.2346 | < 0,3 | 201.9088 | 26.0986 | < 0,1 | 10.5954 | 5.4001 | n.a.
CDW3 Silt L/S 4 | 4.0833 | 8 | 1.4237 | 348.8 | 697.7 | 5.3188 | 1.5357 | 4.0225 | 66 | 7.56 | 394 | 7.48 | < 0,1 | 13.0239 | 0.327 | < 0,1 | 6.955 | 0.505 | 102.8 | 16.9639 | < 0,1 | 9.0494 | 3.2379 | n.a.
CDW3 Silt L/S 10 | 11.7 | 19.7 | 1.4366 | 1008.5 | 1706.2 | 5.2709 | 3.7554 | 9.8369 | 146 | 7.82 | 183.4 | 3.01 | 0.3511 | 3.0944 | 0.1402 | < 0,1 | 1.2791 | 0.1643 | 30.4762 | 6.3571 | < 0,1 | 4.4875 | 1.171 | n.a.
CDW3 Sand L/S 0.1 | 1.7 | 1.7 | 0.82255 | 83.9 | 83.9 | 4.8948 | 0.34731 | 0.10048 | 9.25 | 10.56 | 2000 | 53.87 | 0.0714 | 231.8244 | 12.6781 | 0.9357 | 88.6296 | < 0,3 | 518.491 | 114.0822 | 28.6618 | 30.1363 | < 0,1 | 246.742
CDW3 Sand L/S 0.3 | 3.25 | 4.95 | 0.76769 | 149.7 | 233.6 | 5.2446 | 0.967 | 0.27977 | 3.85 | 10.88 | 1207 | 25.51 | 0.1361 | 81.0218 | 4.0397 | 0.3111 | 35.6736 | < 0,3 | 302.7502 | 70.7674 | 18.9844 | 21.2241 | < 0,1 | 125.7194
CDW3 Sand L/S 1 | 13.1 | 18.05 | 0.76463 | 601 | 834.6 | 5.2656 | 3.4549 | 0.99957 | 1.43 | 11.09 | 592 | 5.57 | 0.1323 | 1.9642 | 0.115 | < 0,1 | 2.4651 | < 0,3 | 81.9266 | 17.4961 | 2.0109 | 12.3654 | < 0,1 | 44.9548
CDW3 Sand L/S 2 | 22.0333 | 40.0833 | 0.75613 | 999.6 | 1834.2 | 5.3248 | 7.5928 | 2.1967 | 0.602 | 11.04 | 502 | 2.42 | 0.3176 | 0.301 | 0.024 | < 0,1 | 1.7821 | < 0,3 | 40.915 | 3.0722 | 0.2667 | 9.9534 | < 0,1 | 31.2627
CDW3 Sand L/S 4 | 32.9167 | 73 | 0.75646 | 1494 | 3328.2 | 5.3225 | 13.7772 | 3.9861 | 0.474 | 11.13 | 475 | 2.16 | 0.2761 | 0.3781 | n.a. | < 0,1 | 0.7288 | < 0,3 | 30.2381 | 1.237 | 0.15 | 7.5348 | < 0,1 | 18.7742
CDW3 Sand L/S 10 | 110.8333 | 183.8333 | 0.74271 | 4939 | 8267.2 | 5.421 | 34.2225 | 9.9013 | 0.478 | 11.03 | 388 | 1.76 | n.a. | 0.1335 | n.a. | < 0,1 | 0.3716 | < 0,3 | 20.3971 | 0.9132 | 0.0488 | 3.4861 | < 0,1 | n.a.
Control 1 at L/S 2 | [7 empty] | 2 | 0.924 | 7.61 | 2.6 | 0.63 | < 0,1 | 0.1072 | < 0,1 | < 0,1 | < 0,1 | < 0,3 | 0.0766 | 0.3983 | 0.4823 | 0.1148 | < 0,1 | 0.4171

## RBB3 DOC (hidden)
Probe | DOC mg/L
24.05.18 RBB Blank | 3,34
24.05.18 RBB3 NTS | 4,99
24.05.18 RBB3 Sand 0/2 | 7,22
24.05.18 RBB3 Splitt 2/8 | 1,65
24.05.18 RBB3 1 Input | 3,68
24.05.18 RBB3 Schluff 1 | 5,98

## RBB3 iones (hidden)
| Na | NH4 | K | Mg | Ca | fluorid | chlorid | nitrit | bromid | Nitrat | phosphat | sulfat
| mg/l | mg/l | mg/l | mg/l | mg/l | mg/l | mg/l | mg/l | mg/l | mg/l | mg/l | mg/l
Lulu 3 NTS sand 24.05.18 | 6.0545 | < 0,1 | 7.7054 | < 0,1 | 35.4395 | 0.53 | 0.8731 | < 0,1 | < 0,1 | 9.2716 | < 0,3 | 115.123
Lulu RBB 3 splitt 24.05.18 | 8.0069 | 0.1424 | 9.6204 | < 0,1 | 29.8426 | 0.1356 | 6.4672 | 0.2794 | < 0,1 | 2.6223 | < 0,3 | 26.0922
Lulu RBB 3 sand 24.05.18 | 19.1798 | 2.809 | 11.7954 | < 0,1 | 68.0422 | 0.2866 | 26.0549 | 2.6519 | 0.1007 | 9.8414 | < 0,3 | 102.1464
Lulu RBB3 Blank 24.05.18 | 0.2081 | < 0,1 | < 0,1 | < 0,1 | < 0,3 | < 0,1 | < 0,1 | < 0,1 | < 0,1 | < 0,1 | < 0,3 | < 0,3
Lulu RBB3 Input 1 30.05.18 | 8.1413 | < 0,1 | 2.3681 | 0.6703 | 12.2243 | n.a. | 7.4289 | < 0,1 | < 0,1 | 7.9382 | < 0,3 | 36.7244
Lulu RBB3 Schluff 1 24.05.18 | 24.3834 | < 0,4 | 10.7221 | 3.626 | 53.2285 | 0.1708 | 21.9217 | 0.4208 | < 0,1 | 19.6996 | < 0,3 | 174.0708

## LS10 _Metals-Herbicides
Samples: extensive column tests | Sb [µg/l] | As [µg/l] | Pb [µg/l] | Cd [µg/l] | Cr, ges. [µg/l] | Cu [µg/l] | Mo [µg/l] | Ni [µg/l] | Se [µg/l] | Tl [µg/l] | Hg [µg/l] | V [µg/l] | Zn [µg/l] | Atrazin [µg/l] | Simazin [µg/l] | Bromacil [µg/l] | Desethylatrazin [µg/l] | Hexazinon [µg/l] | Dimefuron [µg/l] | Diuron [µg/l] | Flumioxazin [µg/l] | Flazasulfuron [µg/l] | Thiazafluron [µg/l] | Ethidimuron [µg/l] | Σ Herbizide [µg/l] | Glyphosat [µg/l] | Ampa [µg/l] | Σ Glyphosat + Ampa [µg/l]
CDW3 Input L/S 0.1 | 0.707 | 1.56 | < | < | 4.52 | 7.74 | 14.1 | 1.24 | 1.87 | < | < | 1.8 | < | --- | --- | --- | --- | --- | --- | --- | --- | --- | --- | --- | --- | --- | --- | ---
CDW3 Input L/S 0.3 | 0.672 | 1.56 | < | < | 3.7 | 6.29 | 12.3 | 1.51 | 1.79 | < | < | 1.8 | < | --- | --- | --- | --- | --- | --- | --- | --- | --- | --- | --- | --- | --- | --- | ---
CDW3 Input L/S 1 | 0.338 | 0.956 | < | < | 1.18 | 3.65 | 4.13 | < | 0.487 | < | < | 1.3 | < | --- | --- | --- | --- | --- | --- | --- | --- | --- | --- | --- | --- | --- | --- | ---
CDW3 Input L/S 2 | 0.252 | 0.926 | 0.214 | < | 3.76 | 3.76 | 3.06 | 1.03 | 0.341 | < | < | 1.1 | < | --- | --- | --- | --- | --- | --- | --- | --- | --- | --- | --- | --- | --- | --- | ---
CDW3 Input L/S 4 | 0.161 | 0.672 | < | < | 1 | 1.99 | 2.1 | < | 0.297 | < | < | 1 | < | --- | --- | --- | --- | --- | --- | --- | --- | --- | --- | --- | --- | --- | --- | ---
CDW3 Input L/S 10 | 0.109 | 0.462 | < | < | < | 2.22 | 1.29 | < | 0.1 | < | < | < | < | --- | --- | --- | --- | --- | --- | --- | --- | --- | --- | --- | --- | --- | --- | ---
CDW3 Silt L/S 0.5 | 1.48 | 2.28 | < | < | 1.46 | 15.4 | 22.1 | 5.15 | 1.01 | < | < | 1.7 | 6.7 | --- | --- | --- | --- | --- | --- | --- | --- | --- | --- | --- | --- | --- | --- | ---
CDW3 Silt L/S 1 | 1.45 | 2.49 | < | < | 1 | 15.1 | 22.6 | 4.88 | 0.848 | < | < | 2 | 5.9 | --- | --- | --- | --- | --- | --- | --- | --- | --- | --- | --- | --- | --- | --- | ---
CDW3 Silt L/S 2 | 1.37 | 2.46 | < | < | 2.24 | 12.9 | 20.1 | 4.87 | 0.924 | < | < | 2.5 | 5 | --- | --- | --- | --- | --- | --- | --- | --- | --- | --- | --- | --- | --- | --- | ---
CDW3 Silt L/S 4 | 1.42 | 2.62 | < | < | 2.79 | 9.93 | 13 | 2.63 | 0.54 | < | < | 2.2 | < | --- | --- | --- | --- | --- | --- | --- | --- | --- | --- | --- | --- | --- | --- | ---
CDW3 Silt L/S 10 | 1.2 | 3.51 | 0.301 | < | 1.26 | 8.8 | 5.79 | 1.55 | 0.574 | < | < | 3.2 | < | --- | --- | --- | --- | --- | --- | --- | --- | --- | --- | --- | --- | --- | --- | ---
CDW3 Sand L/S 0.1 | 2.27 | 11.5 | < | 0.1 | 269 | 93.3 | 286 | 22.9 | 21.8 | < | 0.098 | 18.5 | 5 | --- | --- | --- | --- | --- | --- | --- | --- | --- | --- | --- | --- | --- | --- | ---
CDW3 Sand L/S 0.3 | 2.25 | 7.91 | < | < | 127 | 53.8 | 132 | 11 | 10.1 | < | 0.069 | 26.1 | < | --- | --- | --- | --- | --- | --- | --- | --- | --- | --- | --- | --- | --- | --- | ---
CDW3 Sand L/S 1 | 1.97 | 4.23 | < | < | 16.5 | 15 | 12.1 | 2.01 | 1.12 | < | < | 33.6 | < | --- | --- | --- | --- | --- | --- | --- | --- | --- | --- | --- | --- | --- | --- | ---
CDW3 Sand L/S 2 | 1.37 | 3.2 | < | < | 5.68 | 7.88 | 3.17 | 1 | 0.681 | < | < | 29.6 | < | --- | --- | --- | --- | --- | --- | --- | --- | --- | --- | --- | --- | --- | --- | ---
CDW3 Sand L/S 4 | 1.12 | 3 | < | < | 5.03 | 9.24 | 2.38 | < | 0.787 | < | < | 24.9 | < | --- | --- | --- | --- | --- | --- | --- | --- | --- | --- | --- | --- | --- | --- | ---
CDW3 Sand L/S 10 | 0.934 | 3.35 | < | < | 3.2 | 5.28 | 1.61 | < | 0.472 | < | < | 19 | < | --- | --- | --- | --- | --- | --- | --- | --- | --- | --- | --- | --- | --- | --- | ---
Control 1 at L/S 2 | < | < | < | < | 1.48 | 1.37 | < | < | < | < | < | < | < | --- | --- | --- | --- | --- | --- | --- | --- | --- | --- | --- | --- | --- | --- | ---

## LS10_PAH
Samples: extensive column tests | Nap | 2-MNap | 1-MNap | Any | Ace | Fln | Phe | Ant | Fth | Py | BaA | Chr | Bbf-BkF | BaP | Indeno | DahA | BghiP
CDW3 Input L/S 0.1 | 0.013987 | 0.0062374 | 0.00414 | 0.016101 | 0.0046031 | 0.0046921 | 0.066586 | 0.026478 | 0.21438 | 0.18352 | 0.10746 | 0.1171 | 0.2089 | 0.10648 | 0.07025 | 0.01954 | 0.065218
CDW3 Input L/S 0.3 | 0.0072965 | 0.0031448 | 0.0018096 | 0.0084361 | 0.001284 | 0.0020387 | 0.019049 | 0.018062 | 0.08635 | 0.075408 | 0.040697 | 0.047111 | 0.08656 | 0.040747 | 0.028445 | 0.0076479 | 0.028699
CDW3 Input L/S 1 | 0.003651 | 0.0012587 | < 0,001 | 0.002701 | < 0,001 | 0.0010926 | 0.0083223 | 0.007705 | 0.03588 | 0.03228 | 0.013593 | 0.016312 | 0.024571 | 0.011392 | 0.008135 | 0.0021466 | 0.0077805
CDW3 Input L/S 2 | 0.002915 | 0.0010445 | < 0,001 | 0.0015943 | < 0,001 | < 0,001 | 0.0062219 | 0.0055923 | 0.0248 | 0.022405 | 0.0095912 | 0.011732 | 0.016902 | 0.0076071 | 0.0052419 | < 0,001 | 0.005356
CDW3 Input L/S 4 | 0.0027183 | < 0,001 | < 0,001 | 0.0012126 | < 0,001 | < 0,001 | 0.0074145 | 0.0032851 | 0.017187 | 0.015422 | 0.0060111 | 0.0077415 | 0.010317 | 0.0045854 | 0.0032557 | < 0,001 | 0.0030842
CDW3 Input L/S 10 | 0.0021313 | < 0,001 | < 0,001 | < 0,001 | < 0,001 | < 0,001 | 0.0037696 | 0.0017425 | 0.010121 | 0.0093608 | 0.0035431 | 0.0045659 | 0.0050727 | 0.0021262 | 0.0013959 | < 0,001 | 0.0013996
CDW3 Silt L/S 0.5 | 0.008567 | 0.0034606 | 0.002279 | 0.034221 | 0.0021991 | 0.0050518 | 0.056397 | 0.086647 | 0.29019 | 0.30003 | 0.13462 | 0.20845 | 0.40876 | 0.14155 | 0.099106 | 0.027261 | 0.089931
CDW3 Silt L/S 1 | 0.008361 | < 0,001 | < 0,001 | 0.035286 | 0.0037004 | 0.0076648 | 0.11504 | 0.079805 |  | 0.45904 | 0.20053 | 0.27901 | 0.50438 | 0.19356 | 0.12737 | 0.033446 | 0.11335
CDW3 Silt L/S 2 | 0.0084747 | 0.0038896 | 0.0025016 | 0.022439 | 0.0029121 | 0.00437 | 0.049871 | 0.051457 | 0.2442 | 0.23927 | 0.10198 | 0.15052 | 0.28049 | 0.10084 | 0.071937 | 0.018673 | 0.064699
CDW3 Silt L/S 4 | 0.0043829 | 0.0020393 | 0.0014852 | 0.016574 | 0.0018627 | 0.0025536 | 0.029028 | 0.044197 | 0.16 | 0.16676 | 0.067885 | 0.10332 | 0.19968 | 0.069689 | 0.050589 | 0.012996 | 0.04424
CDW3 Silt L/S 10 | 0.0026468 | 0.0015069 | 0.0010066 | 0.021094 | 0.001882 | 0.0034248 | 0.029516 | 0.040085 | 0.18886 | 0.20892 | 0.087203 | 0.13506 | 0.28417 | 0.097805 | 0.06917 | 0.017906 | 0.061986
CDW3 Sand L/S 0.1 | 0.077876 | 0.022265 | 0.043936 | 0.029689 | 0.19777 | 0.034497 | 0.039259 | 0.042634 | 0.15213 | 0.12856 | 0.024952 | 0.024512 | 0.024254 | 0.0090617 | 0.0056495 | < 0,001 | 0.0063757
CDW3 Sand L/S 0.3 | 0.071008 | 0.02039 | 0.043279 | 0.028207 | 0.19643 | 0.032783 | 0.035667 | 0.040856 | 0.13274 | 0.1091 | 0.013955 | 0.014343 | 0.0107 | 0.0037125 | 0.0024461 | < 0,001 | 0.0033921
CDW3 Sand L/S 1 | 0.065951 | 0.016177 | 0.040096 | 0.029221 | 0.18779 | 0.029126 | 0.027102 | 0.026621 | 0.11717 | 0.097258 | 0.0081336 | 0.0096497 | 0.0052579 | 0.0018919 | < 0,001 | < 0,001 | < 0,001
CDW3 Sand L/S 2 | 0.05617 | 0.013528 | 0.035338 | 0.025083 | 0.16684 | 0.025846 | 0.026741 | 0.024322 | 0.10064 | 0.083786 | 0.013758 | 0.0062805 | 0.003559 | 0.0011138 | < 0,001 | < 0,001 | < 0,001
CDW3 Sand L/S 4 | 0.05189 | 0.01531 | 0.04049 | 0.028056 | 0.18274 | 0.029526 | 0.032603 | 0.026849 | 0.12456 | 0.099532 | 0.0070301 | 0.0086384 | 0.0036905 | 0.0012633 | < 0,001 | < 0,001 | < 0,001
CDW3 Sand L/S 10 | 0.0082615 | 0.0029289 | 0.006937 | 0.0044933 | 0.031681 | 0.0055789 | 0.0062595 | 0.0041261 | 0.022081 | 0.017407 | 0.0012919 | 0.001534 | < 0,001 | < 0,001 | < 0,001 | < 0,001 | < 0,001
Control at L/S 2 | 0.0076062 | 0.0016609 | 0.0016146 | < 0,001 | < 0,001 | < 0,001 | 0.0078597 | < 0,001 | < 0,001 | < 0,001 | < 0,001 | < 0,001 | < 0,001 | < 0,001 | < 0,001 | < 0,001 | < 0,001
3.8071e-05
38071.066

## Metals_herbicides_eluates (2) (hidden)
lfd.Nr. | Ident. | Sb [µg/l] | As [µg/l] | Pb [µg/l] | Cd [µg/l] | Cr, ges. [µg/l] | Cu [µg/l] |  | Mo [µg/l] | Ni [µg/l] | Se [µg/l] | Tl [µg/l] | Hg [µg/l] | V [µg/l] | Zn [µg/l] | Summe Heavy metals | Atrazin [µg/l] | Simazin [µg/l] | Bromacil [µg/l] | Desethylatrazin [µg/l] | Hexazinon [µg/l] | Dimefuron [µg/l] | Diuron [µg/l] | Flumioxazin [µg/l] | Flazasulfuron [µg/l] | Thiazafluron [µg/l] | Ethidimuron [µg/l] | Σ Herbizide [µg/l] | Glyphosat [µg/l] | Ampa [µg/l] | Σ Glyphosat + Ampa [µg/l]
Detection limit |  | 0,1 | 0,2 | 0,2 | 0,1 | 1 | 1 |  | 0,1 | 1 | 0,1 | 0,1 | 0,05 | 1 | 5 |  | 0,02 | 0,02 | 0,02 | 0,02 | 0,02 | 0,02 | 0,02 | 0,02 | 0,02 | 0,02 | 0,02 |  | 0,05 | 0,05
Insignificance threshold value into the groundwater |  | 5 | 3.2 | 1.2 | 0.3 | 3.4 | 5.4 |  | 35 | 7 | 3 | 0.2 | 0.1 | 4 | 60
115446 | GS I Washing Water | 2.67 | 1.62 | 0.246 | 0.464 | < | 28.4 | 3.4 | 35.2 | 6.94 | 1.83 | < | 0.07 | < | 13.9 | 94.74 | 0.062 | 0.1 | 0.029 | 0.079 | < | < | 0.023 | < | < | < | < | 0.293 | < | 0.29 | 0.29
115453 | GS I Splitt 32/50 Input | 0.566 | 1.11 | < | < | < | 1.95 | 3.4 | 1.58 | < | < | < | < | < | < | 8.606 | < | < | < | < | < | < | < | < | < | < | < | k.S.m. | < | 0.13 | 0.13
115454 | GS I Schluff | 0.951 | 2.51 | < | < | 1.16 | 4.65 | 3.4 | 44.9 | < | < | < | < | 1.22 | < | 58.791 | 0.05 | 0.04 | < | 0.045 | < | < | 0.046 | < | < | < | < | 0.181 | < | < | k.S.m.
115449 | GS I Sand 0/2 | 3.43 | 8.52 | < | < | < | 3.09 | 3.4 | 8.99 | < | 0.508 | < | < | 7.2 | < | 35.138 | 0.093 | 0.19 | 0.026 | 0.074 | < | < | 0.076 | < | < | < | < | 0.459 | 0.31 | 1.5 | 1.81
115450 | GS I Splitt 2/8 | 0.447 | 3.08 | < | < | < | 1.25 | 3.4 | 1.14 | < | 0.129 | < | < | 2 | < | 11.446 | 0.027 | 0.042 | < | < | < | < | 0.032 | < | < | < | < | 0.101 | 0.15 | 0.43 | 0.58
115451 | GS I Splitt 8/16 | 0.178 | 1 | < | < | < | 1.46 | 3.4 | 0.62 | < | 0.194 | < | < | < | < | 6.852 | < | < | < | < | < | < | < | < | < | < | < | k.S.m. | 0.17 | 0.26 | 0.43
115452 | GS I Splitt 16/32 | 0.1 | 1 | < | < | < | 1.25 | 3.4 | 0.235 | < | 0.111 | < | < | < | < | 6.096 | < | < | < | < | < | < | < | < | < | < | < | k.S.m. | 0.063 | 0.15 | 0.213
115447 | RBB1 Washing Water | 0.626 | 3.96 | 0.391 | 0.385 | 54 | 49.4 | 3.4 | 46.8 | 11.2 | 3.13 | < | 0.06 | 1.29 | 12.5 | 187.142 | < | < | < | < | < | < | < | < | < | < | < | k.S.m. | < | < | k.S.m.
117239 | RBB1 Schluff 28.2.18 W/F2 | 0.532 | 3.82 | < | < | 7.17 | 8.69 |  | 11.9 | 2.41 | 1.08 | < | < | 4.93 | < (4,49) | 40.532 | --- | --- | --- | --- | --- | --- | --- | --- | --- | --- | --- | --- | --- | --- | ---
117233 | RBB1 Sand 0/2 W/F2 | 1.4 | 3.14 | < | < | 18.7 | 12.4 |  | 12.2 | 2.19 | 0.996 | < | 0.092 | 29.3 | < | 80.418 | --- | --- | --- | --- | --- | --- | --- | --- | --- | --- | --- | --- | --- | --- | ---
117235 | RBB1 Splitt 2/8 W/F2 | 0.258 | 1.29 | < | < | 4.17 | 2.79 |  | 4.28 | < | 0.371 | < | < | 5.33 | < | 18.489 | --- | --- | --- | --- | --- | --- | --- | --- | --- | --- | --- | --- | --- | --- | ---
116242 | RBB2 Washing water | 1 | 2.05 | 0.23 | 0.438 | 1.69 | 10.3 |  | 20.9 | 4.4 | 2.12 | < | 0.072 | 1.13 | 18.5 | 62.83 | --- | --- | --- | --- | --- | --- | --- | --- | --- | --- | --- | --- | --- | --- | ---
117240 | RBB2 Schluff 28.2.18 W/F2 | 1.18 | 1.68 | < | < | 4.03 | 8.06 |  | 12 | 3.79 | 0.341 | < | < | 1.67 | 7.23 | 39.981 | --- | --- | --- | --- | --- | --- | --- | --- | --- | --- | --- | --- | --- | --- | ---
117234 | RBB2 Sand 0/2 W/F2 | 1.69 | 3.12 | < | < | 1.28 | 6.42 |  | 6.57 | 1 | 0.367 | < | < | 4.53 | 6.72 | 31.697 | --- | --- | --- | --- | --- | --- | --- | --- | --- | --- | --- | --- | --- | --- | ---
117236 | RBB2 Splitt 2/8 W/F2 | 0.568 | 1.32 | < | < | 2.16 | 2.29 |  | 3.09 | < | 0.351 | < | < | 5.13 | < | 14.909 | --- | --- | --- | --- | --- | --- | --- | --- | --- | --- | --- | --- | --- | --- | ---
115448 | Blank | < | < | < | < | < | < | 3.4 | < | < | < | < | < | < | 6.2 | 9.6 | --- | --- | --- | --- | --- | --- | --- | --- | --- | --- | --- | --- | --- | --- | ---
117237 | RBB Blank 21.2.18 W/F2 | < | < | < | < | < | 1.95 |  | < | < | < | < | < | < | < (4,72) | 1.95 | --- | --- | --- | --- | --- | --- | --- | --- | --- | --- | --- | --- | --- | --- | ---
117238 | RBB Blank zu Schluff 28.2.18 W/F2 | 0.1 | 2.16 | 0.72 | < | 5.24 | 3.91 |  | 0.395 | < (0,91) | < | < | < | 1.29 | 6.18 | 19.995 | --- | --- | --- | --- | --- | --- | --- | --- | --- | --- | --- | --- | --- | --- | ---