## Papers
Paper | Probe | Force curve model | Instrument | Software | Pharmaceutical institution? | Pharmacy journal? | Pharmaceutical relevance | Cell type | Drug | Interpretation | CO2 control? | Temperature control? | Supplementary | Mechanical environment | Threshold force [pN] | Speed [micron/s] | Spring constant [nN/nm] | Tip radius [nm] | Poisson ratio | Rheological measurement type | Rheology model | Pause time [s]
Quantitative characterization of cell physiological state based on dynamical cell mechanics for drug efficacy indication | MLCT | Sneddon | Bioscope Catalyst AFM | SPSS | N | Y | Chemo |  | Glucose, capsaicin |  | N | N | 3D confocal |  |  | 4 | 0.01 |  |  |  | Five-element Maxwell | 6
Nanomechanical analysis of insulinoma cells after glucose and capsaicin stimulation using atomic force microscopy | N/A | Hertz cone | N/A | Matlab | N | Y | Insulin, diabetes | Insulinoma | Glucose, capsaicin | Osmotic | N/A | N/A | Cell height | Glass | 10000 | N/A | 0.06 | N/A | 0.5 | None
Oscillatory microrheology, creep compliance and stress relaxation of biological cells reveal strong correlations as probed by atomic force microscopy | MLCT | Bilodaeu (four-side pyramid) | Nanowizard 3 |  | N | N | Inhibitory | hTERT-RPE-1 | Blebbistan, Calyculin A, Y-27632, CK-666, Smifh2, Latrunculin | Cortical tension | N | Y | SEM | Glass | 400 | 5 | 0.01 | 20 | 0.5 | Oscillatory, creep, relaxation | Power law | 15 (relax), 1 (creep), N/A (oscillatory)
Rheology of the Active Cell Cortex in Mitosis | Wedge | Surface tension, FEA | Nanowizard 1, CellHesion |  | N | N | Inhibitory, cyteskeleton | Hela Kyoto | Blebbistatin, Y-27632, taxol, nocodazol, MYH9, ACTN4, Latrunculin | Cell cortex | N | Y | Inverted optical microscopy for tension, western blotting, height confinement assay | Glass, PEG | N/A | 0.5 | 0,3-0,8 | Wedge | 0.5 | Oscillatory | Surface tension | N/A
Dynamic effect of beta-amyloid 42 on cell mechanics | DNP | Sneddon | Bioscope Catalyst AFM | N/A | N | N | Toxic | Human neuroblastoma SH-SY5Y | Amyloid-beta 42 | Actin network, membrane tension, osmotic tension | N/A | N/A | LDH, MTT, AFM topgraphy of drug and cell, immunofluorescence | Glass | 3000 | 6 | N/A | 20 | 0.5 | None
Investigating dynamic structural and mechanical changes of neuroblastoma cells associated with glutamate-mediated neurodegeneration | SNL | Sneddon | Bioscope Catalyst AFM | NanoScope Analysis | N | N | Neurodegeneration | SH-SY5Y human neuroblastoma cell | N-methyl-D-aspartate | Receptor activation | Y | Y | AFM topography, western blotting | poly-D-lysine hydrobromide |  | N/A | 0.06 | 2 | 0.5 | None
Single-cell mechanics provides a sensitive and quantitative means for probing amyloid-β peptide and neuronal cell interactions | Glass bead | Semi-permeable balloon | MFP-3D AFM | N/A | M | N | Toxic | N2a neuroblastoma, HT22 neuron | Amyloid-beta 42 | Osmotic pressure | N | N | Optical microscopy, MTT-FE assay | poly-L-lysine | N/A | 2 | 2 | 40000 | N/A | None
New Approach to Investigate the Cytotoxicity of Nanomaterials Using Single Cell Mechanics | Glass bead | Semi-permeable balloon | MFP-3D AFM | N/A | N | N | Toxic | HAEC | ZnO NP, SiO2 NP | Osmotic pressure |  |  | Optical microscopy, morphology, PCR | Collagen | N/A | 2 | 1.58 | 60000 | N/A | None
Nanomechanical Profiling of Aβ42 Oligomer-Induced Biological Changes in Single Hippocampus Neurons | MLCT | Hertz cone, Hooke's Law | Dimension Edge AFM | Igor, Matlab, Origin | N | N | Neurodegeneration | Primary hippocampal neurons | Amyloid-beta 42 | Calcium currents | N | N | AFM topography, immunofluorescence, whole cell path clamb | Polystyrene | 2000 | 1 | 0.01 | 20 | 0.5 | Force-indentation
Evaluation of the elastic Young's modulus and cytotoxicity variations in fibroblasts exposed to carbon-based nanomaterials | Borosilicate bead | Hertz sphere | MFP3D-Bio AFM | N/A | N | N | Toxic | NIH-3T3 fibroblasts | graphene flakes, multiwalled carbon nanotubes | Damage to F-actic in cytoskeleton, free radicals | N | Y | transmission electron microscopy, immunofluorescence, laser enabled analysis and procesing system, flow cytometry | 0,1 % gelatine in water | 2000 | N/A | 0.09 | 5000 | 0.5 | None
Dynamic alteration of poroelastic attributes as determinant membrane nanorheology for endocytosis of organ specific targeted gold nanoparticles | LC-CAL A | Hertz sphere | Dimension Fast Scan with Scanasyst | Matlab | N | N |  | Panc1, AsPC-1, HUVEC | Au NP |  | N | Y |  |  | N/A | N/A | 0.1 | 70
Spatially Resolved Correlation between Stiffness Increase and Actin Aggregation around Nanofibers Internalized in Living Macrophages | Borosilicate bead | Hertz sphere | MFP3D-Bio AFM | N/A | N | N | Toxic | RAW 264.7 macrophage | Nanofibers | Actin aggregation | N | Y | AFM topography, Confocal laser scanning microscopy | Glass | 5000-7000 | 32 | 0.2 | 5000 | 0.22 | None

## Journals
Pharmaceutical to non-pharmaceutical journals
Pharmaceutical | Non-pharmaceutical
2 | 10

## Pharmaceutical institution
Was the study performed at pharmaceutical institutions?
Pharmaceutical | Mixed | Non-pharmaceutical
0 | 1 | 11

## Rheology
Rheology?
Inclusion of rheology | No inclusion of rheology
3 | 7

## Environment
Mechanical environment
Hard substrate | Soft substrate
4 | 6