## FC Production GWP
Categories | Component | GWP [kg CO2 eq. / kW FC] | Category GWP
Hydrogen Tank (80 kW) | Hydrogen Tank Production | 38.8892 | 38.8892
Proton Exchange Membrane (1 kW) | FC Catalyst Production | 22.1664 | 22.1664
Bipolar Plates (1 kW) | FC Bipolar Plates Production | 12.5381 | 12.5381
Balance of Plant (1 kW) | FC Air Management Production | 1.6335 | 11.5861
| FC Fuel management Production | 0.96587
| FC Heat Management Production | 0.75632
| FC Other BOP Production | 4.5895
| FC Water Management Production | 3.6409
Stack Components (1 kW) | FC Current collectors Production | 0.071116 | 2.1137
| FC End gaskets Production | 0.0204
| FC Membrane Production | 0.75169
| FC Gas Diffusion Layer Production | 0.41073
| FC Membrane Electrode Assembley Production | 0.51365
| FC Stack Endplates Production | 0.14942
| FC Stack compression bands Production | 0.08916
| FC Stack housing Production | 0.1075
Transportation (1 kW) | FC Production transport | 0.15827 | 0.15827
Total |  | 87.4517

## FC Recycling GWP
Categories | Component | GWP [kg CO2 eq. / kW FC] | Category GWP
Hydrogen Tank | Hydrogen Tank Reuse | 0 | 0
Proton Exchange Membrane | PEM recycling | -16.7386 | -16.7386
Bipolar Plates | FC Bipolar Plates Recycling | -8.4543 | -8.4543
Balance of Plant | FC Other BOP Recycling | 0.18459 | -1.3848
| FC Air Management Recycling | -0.72325
| FC Fuel Management Recycling | -0.26294
| FC Heat Management Recycling | -0.19529
| FC Water Management Recycling | -0.38793
Stack Components | FC Current Collectors Recycling | -0.01246 | 0.42132
| FC End Gaskets Recycling | 0.00032
| FC Gas Diffusion Layer Recycling | 0.31732
| FC Stack Endplates Recycling | 0.0476
| FC Stack Housing Recycling | 0.07933
| FC Stack compression bands Recycling | -0.01079
Transport | FC Recycling GREET Collection and Transportation EverBatt | 0.63944 | 0.63944
Summary |  | -25.517

## FC ReCePi
Process Step | acidification: terrestrial - terrestrial acidification potential (TAP) | climate change - global warming potential (GWP100) | ecotoxicity: freshwater - freshwater ecotoxicity potential (FETP) | ecotoxicity: marine - marine ecotoxicity potential (METP) | ecotoxicity: terrestrial - terrestrial ecotoxicity potential (TETP) | energy resources: non-renewable, fossil - fossil fuel potential (FFP) | eutrophication: freshwater - freshwater eutrophication potential (FEP) | eutrophication: marine - marine eutrophication potential (MEP) | human toxicity: carcinogenic - human toxicity potential (HTPc) | human toxicity: non-carcinogenic - human toxicity potential (HTPnc) | ionising radiation - ionising radiation potential (IRP) | land use - agricultural land occupation (LOP) | material resources: metals/minerals - surplus ore potential (SOP) | ozone depletion - ozone depletion potential (ODPinfinite) | particulate matter formation - particulate matter formation potential (PMFP) | photochemical oxidant formation: human health - photochemical oxidant formation potential: humans (HOFP) | photochemical oxidant formation: terrestrial ecosystems - photochemical oxidant formation potential: ecosystems (EOFP) | water use - water consumption potential (WCP)
1 kW Fuel Cell System Production | -4.6245 | 48.5625 | 32.5884 | 43.4204 | 5675.1948 | 13.1623 | 0.060794 | 0.0046701 | 14.943 | 985.9578 | 2.2318 | 6.2864 | 13.2852 | 0.00013931 | -1.3056 | 0.51351 | 0.52842 | 0.18797
1 kW Fuel Cell System Recycling | 3.1546 | -26.1546 | 1.4889 | -1.2241 | -3432.1404 | -8.0163 | -0.04154 | -0.0011845 | -10.1711 | -661.4557 | -1.5042 | -4.4605 | -1.5874 | -4.3007e-05 | 0.88994 | -0.35291 | -0.36319 | -0.099464
FC Recycling Collection and Transportation | 0.00080548 | 0.63944 | 0.017875 | 0.029922 | 11.9126 | 0.20319 | 6.652e-05 | 1.726e-05 | 0.0088907 | 0.544 | 0.0026833 | 0.026016 | 0.002771 | 2.8187e-07 | 0.00049656 | 0.0010121 | 0.0011474 | 0.0009597

## Batteries Production GWP
GWP [kg CO2 eq. / kg Battery] |  |  |  |  | GWP [kg CO2 eq. / kWh Battery]
Material/Process | LFP | NMC811 | NMC111 | NCA | Material/Process | LFP | NMC811 | NMC111 | NCA
Aluminium | 4.1508 | 3.9683 | 3.8715 | 4.0349 | Aluminium | 35.783 | 26.633 | 27.0733 | 25.5376
Natural Gas | 1.596 | 2.1523 | 2.2145 | 2.169 | Natural Gas | 13.7583 | 14.445 | 15.4863 | 13.7275
Nickel Sulfate |  | 2.3945 | 1.1128 | 2.3889 | Nickel Sulfate | 0 | 16.0703 | 7.7815 | 15.1194
Lithium Hydroxide |  | 1.1103 |  | 1.1083 | Lithium Hydroxide | 0 | 7.4518 | 0 | 7.0149
Cobalt Sulfate |  | 0.9332 | 3.4694 | 1.4217 | Cobalt Sulfate | 0 | 6.2631 | 24.2614 | 8.998
Lithium Carbonate |  |  | 1.0076 |  | Lithium Carbonate | 0 | 0 | 7.0459 | 0
Lithium Iron Phosphate | 1.3365 |  |  |  | Lithium Iron Phosphate | 11.5218 | 0 | 0 | 0
Copper | 1.3284 | 1.4792 | 1.4614 | 1.5491 | Copper | 11.452 | 9.9276 | 10.2197 | 9.8044
BMS | 1.044 | 1.26 | 1.259 | 1.3925 | BMS | 8.9997 | 8.4566 | 8.8042 | 8.8132
Graphite | 0.84629 | 1.0481 | 0.95002 | 1.0987 | Graphite | 7.2956 | 7.0343 | 6.6435 | 6.9539
Electrolyte | 0.76724 | 0.57222 | 0.50497 | 0.50025 | Electrolyte | 6.6141 | 3.8404 | 3.5313 | 3.1661
Electronics | 0.16866 | 0.20769 | 0.20721 | 0.22311 | Electronics | 1.454 | 1.3939 | 1.449 | 1.4121
Electricity | 0.58612 | 2.1248 | 2.2226 | 2.1463 | Electricity | 5.0528 | 14.2607 | 15.5428 | 13.584
Separator | 0.35433 | 0.40578 | 0.45361 | 0.40673 | Separator | 3.0546 | 2.7234 | 3.1721 | 2.5742
Transport | 0.057458 | 0.081067 | 0.081709 | 0.080965 | Transport | 0.49532 | 0.54408 | 0.57139 | 0.51244
Other | 2.0919 | 2.2866 | 2.365 | 2.2652 | Other | 18.0334 | 15.3463 | 16.5387 | 14.3366
Total | 14.3277 | 20.0242 | 21.1813 | 20.7856 | Total | 123.5146 | 134.3905 | 148.1209 | 131.5543

## Batteries Recycling GWP Infra
Material/Process | NMC111 [kg CO2 eq. / kg Battery] |  | NMC811 [kg CO2 eq. / kg Battery] |  | NCA [kg CO2 eq. / kg Battery] |  | LFP [kg CO2 eq. / kg Battery]
| Hydrometallurgical | Pyrometallurgical | Hydrometallurgical | Pyrometallurgical | Hydrometallurgical | Pyrometallurgical | Hydrometallurgical | Pyrometallurgical
Transport | 0.63913 | 0.63913 | 0.63913 | 0.63913 | 0.63913 | 0.63913 | 0.63913 | 0.63913
Electronics | 0.38855 | 0.38855 | 0.38783 | 0.38783 | 0.38783 | 0.38783 | 0.39715 | 0.39715
Steel | -0.00309 | -0.00309 | -0.00288 | -0.0288 | -0.0028 | -0.0028 | -0.00406 | -0.00406
Copper | -0.35663 | -0.35603 | -0.39186 | -0.39186 | -0.39601 | -0.39601 | -0.33649 | -0.33649
Aluminium | -1.0251 | -0.51874 | -1.0491 | -0.49558 | -1.0483 | -0.4889 | -1.0846 | -0.59587
Hydrogen Peroxide | 0.53932 | 0.09438 | 0.53932 |  | 0.53932 |  | 0.53932
Sodium Hydroxide | 0.47314 |  | 0.47314 |  | 0.45414 |  | 0.47314
Natural Gas | 0.20137 | 0.20137 | 0.20137 | 0.20137 | 0.20137 | 0.20137 | 0.20137 | 0.20137
Graphite | -0.01357 |  | -0.01553 |  | -0.01531 |  | -0.01342
Sulfuric Acid | -0.31861 |  | -0.31588 |  | -0.31861 |  | -0.31861
Lithium Carbonate | -1.3956 |  | -1.1258 |  | -1.2282 |  | -0.8653
non-Fe-Co-metals |  | -1.3309 |  | -1.2056 |  | -1.2082 |  | -1.3309
Nickel | -1.4691 | -0.44938 | -2.8345 | -0.86704 | -3.0765 | -0.94105
Cobalt | -3.4731 | -3.4662 | -0.85807 | -0.85635 | -1.3893 | -1.3865
Manganese | -0.41603 |  | -0.09881
Other | 0.08661 | 0.17846 | 0.314 | 0.52167 | 0.08623 | 0.26797 | 0.08544 | 0.25545
Sum | -6.1428 | -4.6224 | -4.1376 | -2.0952 | -5.1669 | -2.9271 | -0.28691 | -0.77418

## Batteries ReCePi
Battery Chemistry | Process Step | acidification: terrestrial - terrestrial acidification potential (TAP) | climate change - global warming potential (GWP100) | ecotoxicity: freshwater - freshwater ecotoxicity potential (FETP) | ecotoxicity: marine - marine ecotoxicity potential (METP) | ecotoxicity: terrestrial - terrestrial ecotoxicity potential (TETP) | energy resources: non-renewable, fossil - fossil fuel potential (FFP) | eutrophication: freshwater - freshwater eutrophication potential (FEP) | eutrophication: marine - marine eutrophication potential (MEP) | human toxicity: carcinogenic - human toxicity potential (HTPc) | human toxicity: non-carcinogenic - human toxicity potential (HTPnc) | ionising radiation - ionising radiation potential (IRP) | land use - agricultural land occupation (LOP) | material resources: metals/minerals - surplus ore potential (SOP) | ozone depletion - ozone depletion potential (ODPinfinite) | particulate matter formation - particulate matter formation potential (PMFP) | photochemical oxidant formation: human health - photochemical oxidant formation potential: humans (HOFP) | photochemical oxidant formation: terrestrial ecosystems - photochemical oxidant formation potential: ecosystems (EOFP) | water use - water consumption potential (WCP)
NCA per kg Battery | Production | 0.10803 | 20.7856 | 6.1358 | 7.7557 | -12.4921 | 6.4684 | 0.012441 | 0.0033631 | 1.4097 | 70.3051 | 1.5379 | -0.33034 | 6.3223 | 5.5142e-06 | 0.047097 | 0.022648 | 0.025297 | 1.8274
| Collection | 0.00079689 | 0.63913 | 0.01782 | 0.029859 | 11.9104 | 0.20302 | 6.5596e-05 | 1.739e-05 | 0.0088253 | 0.54285 | 0.0028651 | 0.025969 | 0.0027693 | 2.8177e-07 | 0.0004835 | 0.0010061 | 0.0011426 | 0.00095585
| Dismantling | -0.26265 | -0.10748 | 0.65587 | 0.78891 | 224.2537 | -0.02157 | 0.00052003 | -1.2983e-05 | 0.10026 | 14.2308 | -0.021939 | 0.11682 | -0.12933 | 4.1756e-07 | -0.076612 | 0.0055015 | 0.0056232 | -0.0072204
| Recycling Pyrometallurgy | 0.11545 | -3.4588 | 13.9365 | 16.7216 | 890.3339 | -2.0352 | -0.0096385 | -0.0031254 | 0.73675 | -72.6451 | -2.5253 | 1.2174 | -4.44 | -1.4486e-06 | 0.022623 | 0.028861 | 0.028302 | -2.4754
| Recycling Hydrometallurgy | 0.11529 | -5.6985 | 15.2456 | 18.287 | 821.5367 | -2.5391 | -0.0084239 | -0.0041259 | 0.64845 | -10.7928 | -2.4991 | 1.846 | -8.5815 | 3.8372e-07 | 0.019681 | 0.035282 | 0.034876 | -2.4151
LFP per kg Battery | Production | 0.21272 | 14.3277 | 1.9333 | 2.8061 | 538.2517 | 4.0031 | 0.0061668 | 0.00076236 | 1.8313 | 60.7293 | -0.12913 | 0.6718 | 1.6298 | 4.8714e-06 | 0.059855 | 0.042179 | 0.044207 | 0.09441
| Collection | 0.00079689 | 0.63913 | 0.01782 | 0.029859 | 11.9104 | 0.20302 | 6.5596e-05 | 1.739e-05 | 0.0088253 | 0.54285 | 0.0028651 | 0.025969 | 0.0027693 | 2.8177e-07 | 0.0004835 | 0.0010061 | 0.0011426 | 0.00095585
| Dismantling | -0.26941 | -0.20707 | 0.70428 | 0.84635 | 229.4556 | -0.042786 | 0.00049839 | -1.571e-05 | 0.087283 | 14.5077 | -0.023097 | 0.11869 | -0.13358 | 4.1045e-07 | -0.078654 | 0.005378 | 0.0054966 | -0.0079488
| Recycling Pyrometallurgy | -0.11851 | -1.2062 | 14.4385 | 16.5598 | -1090.7007 | -0.27611 | -0.0046452 | 5.1476e-05 | -0.57366 | -96.7771 | 0.036322 | -0.84184 | 0.49529 | -2.6984e-06 | -0.032337 | -0.022678 | -0.023172 | 0.012371
| Recycling Hydrometallurgy | -0.0095023 | -0.71897 | 17.3586 | 20.6015 | -129.8399 | -0.15681 | -0.00051792 | -0.00058273 | -0.13664 | -12.0797 | 0.014189 | -0.026736 | -2.6264 | -5.2654e-07 | -0.0017289 | -0.004305 | -0.0044139 | 0.061418
NMC111 per kg Battery | Production | -0.16675 | 21.1813 | 7.0743 | 7.7667 | -2334.0355 | 7.741 | 0.013567 | 0.006615 | -0.37713 | 15.9735 | 4.0798 | -2.5223 | 10.3166 | 2.8431e-06 | -0.02256 | -0.039056 | -0.036615 | 4.3288
| Collection | 0.00079689 | 0.63913 | 0.01782 | 0.029859 | 11.9104 | 0.20302 | 6.5596e-05 | 1.739e-05 | 0.0088253 | 0.54285 | 0.0028651 | 0.025969 | 0.0027693 | 2.8177e-07 | 0.0004835 | 0.0010061 | 0.0011426 | 0.00095585
| Dismantling | -0.26326 | -0.13695 | 0.66052 | 0.79438 | 224.6618 | -0.027846 | 0.00051096 | -1.3738e-05 | 0.095564 | 14.2423 | -0.022168 | 0.11679 | -0.12993 | 4.133e-07 | -0.076813 | 0.0054355 | 0.0055556 | -0.0074019
| Recycling Pyrometallurgy | 0.45423 | -5.1249 | 9.0623 | 12.183 | 3704.2549 | -4.2465 | -0.013583 | -0.0079379 | 3.0338 | -13.1038 | -6.3492 | 4.3287 | -10.125 | 2.2125e-06 | 0.10331 | 0.11236 | 0.11193 | -6.2017
| Recycling Hydrometallurgy | 0.5118 | -6.6454 | 11.2116 | 15.0302 | 4213.2472 | -4.6058 | -0.011156 | -0.0090189 | -4.3595 | 63.5366 | -6.3456 | 5.0249 | -14.8591 | 4.1612e-06 | 0.11647 | 0.12322 | 0.123 | -6.1575
NMC811 per kg Battery | Production | 0.1563 | 20.0242 | 5.4638 | 7.1278 | 419.3485 | 6.002 | 0.011419 | 0.002584 | 1.6936 | 75.7871 | 0.9241 | 0.13405 | 5.3709 | 5.8207e-06 | 0.058195 | 0.034313 | 0.036902 | 1.2308
| Collection | 0.00079689 | 0.63913 | 0.01782 | 0.029859 | 11.9104 | 0.20302 | 6.5596e-05 | 1.739e-05 | 0.0088253 | 0.54285 | 0.0028651 | 0.025969 | 0.0027693 | 2.8177e-07 | 0.0004835 | 0.0010061 | 0.0011426 | 0.00095585
| Dismantling | -0.26268 | -0.11422 | 0.65592 | 0.78896 | 224.2581 | -0.023006 | 0.00051774 | -1.3152e-05 | 0.099158 | 14.2279 | -0.021981 | 0.11677 | -0.12941 | 4.1642e-07 | -0.076626 | 0.005484 | 0.0056053 | -0.0072592
| Recycling Pyrometallurgy | 0.028122 | -2.8486 | 14.7228 | 17.3501 | 159.3014 | -1.425 | -0.0082499 | -0.0019036 | 0.1876 | -85.1326 | -1.5486 | 0.42878 | -2.8122 | -2.1864e-06 | 0.0019555 | 0.0082887 | 0.0077216 | -1.5249
| Recycling Hydrometallurgy | 0.03559 | -4.891 | 16.1049 | 19.0339 | 162.927 | -1.8772 | -0.0068313 | -0.0028241 | -1.6618 | -22.2837 | -1.538 | 1.07 | -6.6492 | -3.5272e-07 | 0.0011847 | 0.015382 | 0.014984 | -1.4644