## S1 Summary
Conditions - LHW
| Temperature [°C] | 160 |  |  | 160 |  |  | 160
| Operation time [min] | 30 |  |  | 60 |  |  | 90
| Severity Factor | 2385.2447 |  |  | 4109.2682 |  |  | 5884.7723
|  | Conc [mg/L] |  |  | Conc [mg/L] |  |  | Conc [mg/L]
|  | Avg | SD | % Error | Avg | SD | % Error | Avg | SD | % Error
Monomeric Sugars | Arabinose (C5) | 422.1757 | 22.5237 | 5.3351 | 582.1438 | 7.6425 | 1.3128 | 665.7607 | 1.9593 | 0.2943
| Galactose (C6) | 18.0329 | 0.88807 | 4.9247 | 36.1947 | 0.72089 | 1.9917 | 55.6368 | 1.7161 | 3.0845
| Glucose (C6) | 62.811 | 7.0526 | 11.2283 | 58.5995 | 0.14982 | 0.25566 | 57.2649 | 2.9832 | 5.2096
| Xylose (C5) | 57.7965 | 6.2254 | 10.7712 | 105.2699 | 3.4096 | 3.2389 | 185.6351 | 13.297 | 7.163
| Mannose (C6) | 10.4966 | 0.60902 | 5.8021 | 11.5356 | 0.1708 | 1.4806 | 12.0773 | 0.76857 | 6.3637
| Summed C5-sugars | 479.9722 | 23.3682 | 4.8687 | 687.4137 | 8.3685 | 1.2174 | 851.3958 | 13.4405 | 1.5786
| Summed C6-sugars | 91.3406 | 7.1343 | 7.8107 | 106.3298 | 0.75585 | 0.71085 | 124.9791 | 3.5264 | 2.8216
| Total | 571.3128 | 24.433 | 4.2766 | 793.7435 | 8.4026 | 1.0586 | 976.3749 | 13.8955 | 1.4232
Total Sugars | Arabinose (C5) | 986.9899 | 53.0265 | 5.3726 | 1464.7896 | 172.034 | 11.7446 | 1498.5906 | 162.5907 | 10.8496
| Galactose (C6) | 385.1099 | 14.7521 | 3.8306 | 615.8781 | 63.4522 | 10.3027 | 660.0358 | 72.5849 | 10.9971
| Glucose (C6) | 1013.6549 | 16.8564 | 1.6629 | 1332.8265 | 143.8017 | 10.7892 | 1430.6609 | 161.3973 | 11.2813
| Xylose (C5) | 2146.0356 | 192.5674 | 8.9732 | 5525.5294 | 563.5635 | 10.1993 | 8063.4755 | 604.1207 | 7.4921
| Mannose (C6) | 165.2962 | 10.6843 | 6.4637 | 334.699 | 37.6975 | 11.2631 | 366.1586 | 33.4728 | 9.1416
| Summed C5-sugars | 3133.0256 | 199.7348 | 6.3751 | 6990.319 | 589.2364 | 8.4293 | 9562.0661 | 625.6177 | 6.5427
| Summed C6-sugars | 1564.0609 | 24.8177 | 1.5867 | 2283.4036 | 161.636 | 7.0787 | 2456.8553 | 180.1057 | 7.3307
| Total | 4697.0864 | 201.2708 | 4.285 | 9273.7226 | 611.0038 | 6.5885 | 12018.9214 | 651.0265 | 5.4167
Degradation Products | Acetic acid | 891.8466 | 77.4569 | 8.685 | 1116.6849 | 10.386 | 0.93007 | 1355.9902 | 22.8674 | 1.6864
| HMF | 2.3252 | 1.5764 | 67.7983 | 6.1088 | 1.4956 | 24.4822 | 10.5036 | 1.0196 | 9.7071
| Furfural | 12.4938 | 4.5983 | 36.8047 | 67.9655 | 4.0246 | 5.9215 | 162.0036 | 17.3919 | 10.7355
Lignin [mg/L] | AIL | 495.986 | 210.1078 | 42.3616 | 1248.6873 | 380.1297 | 30.4423 | 1815.9953 | 249.8051 | 13.7558
| ASL | 973.4075 | 13.2208 | 1.3582 | 1144.4777 | 92.8016 | 8.1086 | 1395.2297 | 184.4523 | 13.2202
| Total Lignin | 1469.3935 | 219.6647 | 14.9493 | 2393.165 | 447.2182 | 18.6873 | 3211.225 | 433.5809 | 13.502
| Ash | 326.2949 | 5.0747 | 1.5552 | 459.3129 | 35.9253 | 7.8215 | 521.6984 | 9.7244 | 1.864
Conditions - LHW
| Temperature [°C] | 180 |  |  | 180 |  |  | 180
| Operation time [min] | 30 |  |  | 60 |  |  | 90
| Severity Factor | 11131.5413 |  |  | 16525.347 |  |  | 23754.2386
|  | Conc [mg/L] |  |  | Conc [mg/L] |  |  | Conc [mg/L]
|  | Avg | SD | % Error | Avg | SD | % Error | Avg | SD | % Error
Monomeric Sugars | Arabinose (C5) | 486.965 | 17.6355 | 3.6215 | 439.1766 | 38.7691 | 8.8277 | 205.4983 | 5.8301 | 2.8371
| Galactose (C6) | 97.8649 | 2.4091 | 2.4616 | 157.9506 | 2.311 | 1.4631 | 155.6407 | 6.1273 | 3.9368
| Glucose (C6) | 59.3868 | 1.7294 | 2.9121 | 105.065 | 0.30956 | 0.29464 | 167.8101 | 7.9215 | 4.7205
| Xylose (C5) | 669.5618 | 84.8793 | 12.6768 | 2180.9475 | 90.6796 | 4.1578 | 2770.5027 | 57.635 | 2.0803
| Mannose (C6) | 20.9934 | 1.7352 | 8.2654 | 62.4914 | 4.2908 | 6.8662 | 93.0291 | 21.6823 | 23.307
| Summed C5-sugars | 1156.5267 | 86.692 | 7.4959 | 2620.1241 | 98.6197 | 3.7639 | 2976.001 | 57.9291 | 1.9465
| Summed C6-sugars | 178.245 | 3.4359 | 1.9276 | 325.507 | 4.8834 | 1.5002 | 416.4799 | 23.8834 | 5.7346
| Total | 1334.7718 | 86.76 | 6.5 | 2945.6311 | 98.7405 | 3.3521 | 3392.4809 | 62.6594 | 1.847
Total Sugars | Arabinose (C5) | 922.83 | 49.5052 | 5.3645 | 471.2367 | 13.0155 | 2.762 | 247.057 | 29.3539 | 11.8814
| Galactose (C6) | 580.2206 | 14.0493 | 2.4214 | 415.85 | 12.114 | 2.9131 | 425.5637 | 49.8547 | 11.715
| Glucose (C6) | 1263.7237 | 32.7672 | 2.5929 | 1620.9107 | 57.6458 | 3.5564 | 1655.2879 | 172.3443 | 10.4117
| Xylose (C5) | 8852.46 | 138.5668 | 1.5653 | 9678.0713 | 221.5868 | 2.2896 | 7868.2705 | 696.2364 | 8.8487
| Mannose (C6) | 303.837 | 10.5042 | 3.4572 | 334.2222 | 30.7345 | 9.1958 | 361.7907 | 42.8974 | 11.857
| Summed C5-sugars | 9775.29 | 147.1446 | 1.5053 | 10149.308 | 221.9687 | 2.187 | 8115.3275 | 696.8549 | 8.5869
| Summed C6-sugars | 2147.7814 | 37.1673 | 1.7305 | 2370.9829 | 66.4409 | 2.8023 | 2442.6424 | 184.4674 | 7.552
| Total | 11923.0714 | 151.7661 | 1.2729 | 12520.2909 | 231.6992 | 1.8506 | 10557.9698 | 720.8571 | 6.8276
Degradation Products | Acetic acid | 1773.2525 | 53.4745 | 3.0156 | 2308.9047 | 148.7144 | 6.4409 | 2559.8504 | 33.1967 | 1.2968
| HMF | 32.9371 | 3.0561 | 9.2785 | 75.5289 | 8.4096 | 11.1342 | 157.7555 | 0.42603 | 0.27006
| Furfural | 675.6242 | 73.075 | 10.8159 | 1370.4518 | 181.6649 | 13.2558 | 2540.0388 | 40.1703 | 1.5815
Lignin [mg/L] | AIL | 2255.9422 | 245.6493 | 10.889 | 3247.7831 | 478.7608 | 14.7412 | 2101.3912 | 216.0238 | 10.28
| ASL | 2188.3846 | 198.8526 | 9.0867 | 1842.659 | 381.3716 | 20.6968 | 1793.7467 | 110.6367 | 6.1679
| Total Lignin | 4444.3269 | 232.9595 | 5.2417 | 5090.4421 | 824.1362 | 16.1899 | 3895.138 | 281.5338 | 7.2278
| Ash | 640.5908 | 89.7155 | 14.0051 | 626.2225 | 17.9833 | 2.8717 | 431.8563 | 94.5945 | 21.9042
Conditions - LHW
| Temperature [°C] | 200 |  |  | 200 |  |  | 200
| Operation time [min] | 30 |  |  | 60 |  |  | 90
| Severity Factor | 39628.1598 |  |  | 64763.8681 |  |  | 93064.7364
|  | Conc [mg/L] |  |  | Conc [mg/L] |  |  | Conc [mg/L]
|  | Avg | SD | % Error | Avg | SD | % Error | Avg | SD | % Error
Monomeric Sugars | Arabinose (C5) | 66.3725 | 4.0544 | 6.1085 | 4.6168 | 1.5151 | 32.8165 | 0.79723 | 0.20822 | 26.1178
| Galactose (C6) | 144.856 | 0.53605 | 0.37006 | 33.7514 | 3.6498 | 10.8138 | 6.5972 | 2.1868 | 33.1477
| Glucose (C6) | 336.7785 | 12.5393 | 3.7233 | 232.8444 | 11.6294 | 4.9945 | 134.6123 | 6.7637 | 5.0246
| Xylose (C5) | 1700.0123 | 58.9009 | 3.4647 | 115.7366 | 15.5705 | 13.4534 | 40.2246 | 6.1169 | 15.2068
| Mannose (C6) | 105.3185 | 2.4656 | 2.3411 | 37.4194 | 2.5314 | 6.7649 | 18.3218 | 4.7293 | 25.8124
| Summed C5-sugars | 1766.3848 | 59.0402 | 3.3424 | 120.3534 | 15.644 | 12.9984 | 41.0218 | 6.1204 | 14.9199
| Summed C6-sugars | 586.953 | 12.7906 | 2.1792 | 304.0151 | 12.4488 | 4.0948 | 159.5313 | 8.5379 | 5.3519
| Total | 2353.3378 | 60.4099 | 2.567 | 424.3685 | 19.9927 | 4.7112 | 200.5531 | 10.505 | 5.238
Total Sugars | Arabinose (C5) | 73.0643 | 7.4336 | 10.174 | 0 | 0 | #DIV/0! | 0 | 0 | #DIV/0!
| Galactose (C6) | 149.0084 | 26.0775 | 17.5007 | 46.5812 | 3.8473 | 8.2594 | 15.2765 | 5.1056 | 33.4213
| Glucose (C6) | 1098.7249 | 114.9614 | 10.4632 | 639.9466 | 28.1911 | 4.4052 | 392.8637 | 25.5168 | 6.4951
| Xylose (C5) | 1630.0179 | 48.7208 | 2.989 | 172.1342 | 12.5314 | 7.28 | 76.9512 | 3.3173 | 4.3109
| Mannose (C6) | 145.7707 | 18.7454 | 12.8595 | 67.9896 | 9.2716 | 13.6369 | 29.1093 | 1.2953 | 4.4496
| Summed C5-sugars | 1703.0821 | 49.2846 | 2.8938 | 172.1342 | 12.5314 | 7.28 | 76.9512 | 3.3173 | 4.3109
| Summed C6-sugars | 1393.504 | 119.3631 | 8.5657 | 754.5174 | 29.925 | 3.9661 | 437.2495 | 26.0548 | 5.9588
| Total | 3096.5861 | 129.1376 | 4.1703 | 926.6516 | 32.4429 | 3.5011 | 514.2007 | 26.2651 | 5.108
Degradation Products | Acetic acid | 3001.1879 | 95.766 | 3.1909 | 3113.8535 | 34.3097 | 1.1018 | 3225.9538 | 62.897 | 1.9497
| HMF | 327.6137 | 32.388 | 9.886 | 540.5136 | 13.1719 | 2.4369 | 634.152 | 24.977 | 3.9386
| Furfural | 3273.7575 | 116.6383 | 3.5628 | 3200.4963 | 88.2403 | 2.7571 | 3108.4453 | 101.6518 | 3.2702
Lignin [mg/L] | AIL | 3047.0554 | 457.408 | 15.0115 | 2759.7613 | 173.9322 | 6.3024 | 2371.5052 | 55.956 | 2.3595
| ASL | 1617.3047 | 304.91 | 18.853 | 1713.9566 | 29.582 | 1.726 | 1836.1662 | 241.4273 | 13.1484
| Total Lignin | 4664.3601 | 280.6447 | 6.0168 | 4473.7179 | 169.6796 | 3.7928 | 4207.6714 | 280.5572 | 6.6678
| Ash | 400.5532 | 35.8908 | 8.9603 | 501.9946 | 10.3834 | 2.0684 | 407.3508 | 54.3656 | 13.3461

## S2 Mass Balance - LHW
GENERAL BALANCE - LIQUIDS AND SOLIDS - WITH LOSSES
LHW Extract
[12 empty] | Mass [g] | 318.85
FEEDSTOCK |  |  | LHW EXTRACT | [8 empty] | Density [g/mL] | 1.0067
Liquid | 2.3137 | g | Liquid | 294.3142 | g |  |  |  |  | Component |  | Conc.
Solid | 30 | g | Solid | 5.7325 | g | [6 empty] | [mg/L] | [%wt]
Total | 32.3137 | g | Total | 300.0467 | g |  |  |  |  | Total Sugars | Arabinose (C5) | 1498.5906 | 0.14887
[11 empty] | Galactose (C6) | 660.0358 | 0.065566
[11 empty] | Glucose (C6) | 1430.6609 | 0.14212
SOLVENT | [6 empty] | LHW SOL FRACTION |  |  |  | Xylose (C5) | 8063.4755 | 0.801
Liquid | 327.6863 | g |  |  |  |  | Liquid | 19.6848 | g |  | Mannose (C6) | 366.1586 | 0.036373
Solid | 0 | g |  |  |  |  | Solid | 21.4685 | g | Degradation Products | Acetic acid | 1355.9902 | 0.1347
Total | 327.6863 | g |  |  |  |  | Total | 41.1533 | g |  | Ethanol | 0 | 0
[11 empty] | HMF | 10.5036 | 0.0010434
[11 empty] | Furfural | 162.0036 | 0.016093
|  |  | LOSSES | [6 empty] | Lignin | Total Lignin | 3211.225 | 0.31899
|  |  | Liquid | 16.0043 | g | [5 empty] | Ash | 521.6984 | 0.051824
|  |  | Solid | 2.799 | g
|  |  | Total | 18.8033 | g |  |  |  |  | Monomer/Polymer Conversion
Total IN | 360 | g | Total OUT | 360.0033 | g |  |  |  |  | C5 | C6
[10 empty] | 0.88 | 0.9
|  |  | % Losses | 5.2231 | % | wt
Feedstock Composition
GENERAL BALANCE - LIQUIDS AND SOLIDS - WITHOUT LOSSES | [9 empty] | Component | [%wt] Dry Basis | [%wt] Dry Basis | Mass [g]
[10 empty] | Arabinan | 2.13 | 2.1373 | 0.64118
[10 empty] | Galactan | 0.67 | 0.67229 | 0.20169
FEEDSTOCK |  |  | LHW EXTRACT | [6 empty] | Glucan | 35.31 | 35.4305 | 10.6291
Liquid | 2.3137 | g | Liquid | 310.3185 | g |  |  |  |  | Xylan | 21.94 | 22.0149 | 6.6045
Solid | 30 | g | Solid | 8.5315 | g |  |  |  |  | Mannan | 0.72 | 0.72246 | 0.21674
Total | 32.3137 | g | Total | 318.85 | g |  |  |  |  | Lignin | 17.35 | 17.4092 | 5.2228
[10 empty] | Ash | 1.09 | 1.0937 | 0.32812
[10 empty] | Extractives | 20.45 | 20.5198 | 6.1559
SOLVENT | [6 empty] | LHW SOL FRACTION
Liquid | 327.6863 | g |  |  |  |  | Liquid | 19.6848 | g
Solid | 0 | g |  |  |  |  | Solid | 21.4685 | g |  | Feedstock | LHW Extract
Total | 327.6863 | g |  |  |  |  | Total | 41.1533 | g |  | [g] | [g]
[10 empty] | Arabinan | 0.64118 | 0.4177
[10 empty] | Galactan | 0.20169 | 0.18815
|  |  | LOSSES | [6 empty] | Glucan | 10.6291 | 0.40783
|  |  | Liquid | 0 | g |  |  |  |  | Xylan | 6.6045 | 2.2475
|  |  | Solid | 0 | g |  |  |  |  | Mannan | 0.21674 | 0.10438
|  |  | Total | 0 | g |  |  |  |  | Acetic acid | 0 | 0.42949
[10 empty] | Ethanol | 0 | 0
Total IN | 360 | g | Total OUT | 360.0033 | g |  |  |  |  | HMF | 0 | 0.0033269
[10 empty] | Furfural | 0 | 0.051312
|  |  | % Losses | 0 | % | wt |  |  |  | Lignin | 5.2228 | 1.0171
[10 empty] | Ash | 0.32812 | 0.16524
Solids
[11 empty] | Feedstock | LHW Extract | LHW Solid
[10 empty] | Arabinan | 0.64118 | 0.4177 | 0.22348
[10 empty] | Galactan | 0.20169 | 0.18815 | 0.013534
[10 empty] | Glucan | 10.6291 | 0.40783 | 10.2213
[10 empty] | Xylan | 6.6045 | 2.2475 | 4.3569
[10 empty] | Mannan | 0.21674 | 0.10438 | 0.11236
[10 empty] | Lignin | 5.2228 | 1.0171 | 4.2056
[10 empty] | Ash | 0.32812 | 0.16524 | 0.16288
Cell/Hemicell/Lignin
[10 empty] | Component | Feedstock | LHW Extract | LHW Solid
Mass [g]
[10 empty] | Cellulosic sugars | 10.6291 | 0.40783 | 10.2213
[10 empty] | Hemicellulosic sugars | 7.6641 | 2.9577 | 4.7063
[10 empty] | Lignin | 5.2228 | 1.0171 | 4.2056
[10 empty] | Ash | 0.32812 | 0.16524 | 0.16288
[10 empty] | Total | 23.8441 | 4.5479 | 19.2962
[10 empty] | Component | Feedstock | LHW Extract | LHW Solid
Mass fraction [%wt]
[10 empty] | Cellulose | 44.5777 | 8.9674 | 52.9707
[10 empty] | Hemicellulose | 32.1424 | 65.0351 | 24.3899
[10 empty] | Lignin | 21.9038 | 22.3643 | 21.7953
[10 empty] | Ash | 1.3761 | 3.6333 | 0.84408
[10 empty] | Total | 100 | 100 | 100
LHW-1st
LHW-1st

## S3 Mass Balance - LHW-OS Sc. 1
GENERAL BALANCE - LIQUIDS AND SOLIDS - WITH LOSSES
[16 empty] | LHW Extract |  | OS Extract
[16 empty] | Mass [g] | 318.85 | Mass [g] | 227.9025
FEEDSTOCK |  |  | LHW EXTRACT | [12 empty] | Density [g/mL] | 1.0067 | Density [g/mL] | 0.89599
Liquid | 2.3137 | g | Liquid | 294.3142 | g | [8 empty] | Component |  | Conc. |  | Conc.
Solid | 30 | g | Solid | 5.7325 | g | [10 empty] | [mg/L] | [%wt] | [mg/L] | [%wt]
Total | 32.3137 | g | Total | 300.0467 | g | [8 empty] | Total Sugars | Arabinose (C5) | 1498.5906 | 0.14887 | 111.4487 | 0.012439
[15 empty] | Galactose (C6) | 660.0358 | 0.065566 | 53.8591 | 0.0060111
[15 empty] | Glucose (C6) | 1430.6609 | 0.14212 | 86.5242 | 0.0096568
SOLVENT | [6 empty] | LHW SOL FRACTION |  |  | OS EXTRACT |  |  |  |  | Xylose (C5) | 8063.4755 | 0.801 | 1098.8981 | 0.12265
Liquid | 327.6863 | g |  |  |  |  | Liquid | 19.6848 | g | Liquid | 213.6797 | g |  |  | Mannose (C6) | 366.1586 | 0.036373 | 32.5878 | 0.0036371
Solid | 0 | g |  |  |  |  | Solid | 21.4685 | g | Solid | 3.188 | g |  | Degradation Products | Acetic acid | 1355.9902 | 0.1347 | 83.0561 | 0.0092698
Total | 327.6863 | g |  |  |  |  | Total | 41.1533 | g | Total | 216.8677 | g |  |  | Ethanol | 0 | 0 | 511197.8247 | 57.054
[15 empty] | HMF | 10.5036 | 0.0010434 | 8.7868 | 0.00098068
[15 empty] | Furfural | 162.0036 | 0.016093 | 61.2046 | 0.0068309
|  |  | LOSSES |  |  |  | SOLVENT |  |  | OS SOL FRACTION |  |  |  | Lignin | Total Lignin | 3211.225 | 0.31899 | 10858.1112 | 1.2119
|  |  | Liquid | 16.0043 | g |  | Liquid | 216.4687 | g | Liquid | 12.0661 | g |  |  | Ash | 521.6984 | 0.051824 | 84.5803 | 0.0094399
|  |  | Solid | 2.799 | g |  | Solid | 0 | g | Solid | 17.6534 | g
|  |  | Total | 18.8033 | g |  | Total | 216.4687 | g | Total | 29.7196 | g |  | Monomer/Polymer Conversion
[14 empty] | C5 | C6
[10 empty] | LOSSES |  |  |  | 0.88 | 0.9
[10 empty] | Liquid | 10.4077 | g
[10 empty] | Solid | 0.62713 | g
[10 empty] | Total | 11.0348 | g |  | Feedstock Composition
Total IN | 360 | g | Total OUT | 360.0033 | g |  | Total IN | 257.622 | g | Total OUT | 257.622 | g |  | Component | [%wt] Dry Basis | [%wt] Dry Basis | Mass [g]
[14 empty] | Arabinan | 2.13 | 2.1373 | 0.64118
|  |  | % Losses | 5.2231 | % | wt |  |  |  | % Losses | 4.2833 | % | wt | Galactan | 0.67 | 0.67229 | 0.20169
[14 empty] | Glucan | 35.31 | 35.4305 | 10.6291
[14 empty] | Xylan | 21.94 | 22.0149 | 6.6045
[14 empty] | Mannan | 0.72 | 0.72246 | 0.21674
[14 empty] | Lignin | 17.35 | 17.4092 | 5.2228
GENERAL BALANCE - LIQUIDS AND SOLIDS - WITHOUT LOSSES | [13 empty] | Ash | 1.09 | 1.0937 | 0.32812
[14 empty] | Extractives | 20.45 | 20.5198 | 6.1559
FEEDSTOCK |  |  | LHW EXTRACT
Liquid | 2.3137 | g | Liquid | 310.3185 | g | [10 empty] | Feedstock | LHW Extract | OS Extract |  | Diff.
Solid | 30 | g | Solid | 8.5315 | g | [10 empty] | [g] | [g] | [g]
Total | 32.3137 | g | Total | 318.85 | g | [9 empty] | Arabinan | 0.64118 | 0.4177 | 0.024946 |  | 0.19854
|  |  |  | 316.7353 | mL | [9 empty] | Galactan | 0.20169 | 0.18815 | 0.01233 |  | 0.0012046
[15 empty] | Glucan | 10.6291 | 0.40783 | 0.019807 |  | 10.2015
SOLVENT | [6 empty] | LHW SOL FRACTION |  |  | OS EXTRACT |  |  |  |  | Xylan | 6.6045 | 2.2475 | 0.24597 |  | 4.111
Liquid | 327.6863 | g |  |  |  |  | Liquid | 19.6848 | g | Liquid | 224.0874 | g |  |  | Mannan | 0.21674 | 0.10438 | 0.0074601 |  | 0.1049
Solid | 0 | g |  |  |  |  | Solid | 21.4685 | g | Solid | 3.8151 | g |  |  | Acetic acid | 0 | 0.42949 | 0.021126 |  | -0.45062
Total | 327.6863 | g |  |  |  |  | Total | 41.1533 | g | Total | 227.9025 | g |  |  | Ethanol | 0 | 0 | 130.0274 |  | -130.0274
[11 empty] | 253.225 |  |  |  | HMF | 0 | 0.0033269 | 0.002235 |  | -0.0055618
[15 empty] | Furfural | 0 | 0.051312 | 0.015568 |  | -0.06688
|  |  | LOSSES |  |  |  | SOLVENT |  |  | OS SOL FRACTION |  |  |  |  | Lignin | 5.2228 | 1.0171 | 2.7619 |  | 1.4438
|  |  | Liquid | 0 | g |  | Liquid | 216.4687 | g | Liquid | 12.0661 | g |  |  | Ash | 0.32812 | 0.16524 | 0.021514 |  | 0.14136
|  |  | Solid | 0 | g |  | Solid | 0 | g | Solid | 17.6534 | g
|  |  | Total | 0 | g |  | Total | 216.4687 | g | Total | 29.7196 | g
Solids
[16 empty] | Feedstock | LHW Extract | LHW Solid | OS Extract | LHW-OS Solid
[10 empty] | LOSSES |  |  |  |  | Arabinan | 0.64118 | 0.4177 | 0.22348 | 0.024946 | 0.19854
[10 empty] | Liquid | 0 | g |  |  | Galactan | 0.20169 | 0.18815 | 0.013534 | 0.01233 | 0.0012046
[10 empty] | Solid | 0 | g |  |  | Glucan | 10.6291 | 0.40783 | 10.2213 | 0.019807 | 10.2015
[10 empty] | Total | 0 | g |  |  | Xylan | 6.6045 | 2.2475 | 4.3569 | 0.24597 | 4.111
[15 empty] | Mannan | 0.21674 | 0.10438 | 0.11236 | 0.0074601 | 0.1049
Total IN | 360 | g | Total OUT | 360.0033 | g |  | Total IN | 257.622 | g | Total OUT | 257.622 | g |  |  | Lignin | 5.2228 | 1.0171 | 4.2056 | 2.7619 | 1.4438
[15 empty] | Ash | 0.32812 | 0.16524 | 0.16288 | 0.021514 | 0.14136
|  |  | % Losses | 0 | % | wt |  |  |  | % Losses | 0 | % | wt
Cell/Hemicell/Lignin
[15 empty] | Component | Feedstock | LHW Extract | LHW Solid | OS Extract | LHW-OS Solid
Mass [g]
[15 empty] | Cellulosic sugars | 10.6291 | 0.40783 | 10.2213 | 0.019807 | 10.2015
[15 empty] | Hemicellulosic sugars | 7.6641 | 2.9577 | 4.7063 | 0.29071 | 4.4156
[15 empty] | Lignin | 5.2228 | 1.0171 | 4.2056 | 2.7619 | 1.4438
[15 empty] | Ash | 0.32812 | 0.16524 | 0.16288 | 0.021514 | 0.14136
[15 empty] | Total | 23.8441 | 4.5479 | 19.2962 | 3.0939 | 16.2023
[15 empty] | Component | Feedstock | LHW Extract | LHW Solid | OS Extract | LHW-OS Solid
Mass fraction [%wt]
[15 empty] | Cellulose | 44.5777 | 8.9674 | 52.9707 | 0.64021 | 62.9634
[15 empty] | Hemicellulose | 32.1424 | 65.0351 | 24.3899 | 9.3962 | 27.253
[15 empty] | Lignin | 21.9038 | 22.3643 | 21.7953 | 89.2682 | 8.9111
[15 empty] | Ash | 1.3761 | 3.6333 | 0.84408 | 0.69536 | 0.87248
[15 empty] | Total | 100 | 100 | 100 | 100 | 100
Cell/Hemicell/Lignin
[15 empty] | Component | Feedstock | LHW Extract | LHW Solid | OS Extract | LHW-OS Solid
Mass [g]
[15 empty] | Cellulosic sugars | 10.6291 | 0.40783 | 10.2213 | 0.019807 | 10.2015
[15 empty] | Hemicellulosic sugars | 7.6641 | 2.9577 | 4.7063 | 0.29071 | 4.4156
[15 empty] | Lignin | 5.2228 | 1.0171 | 4.2056 | 2.7619 | 1.4438
[15 empty] | Total | 23.516 | 4.3827 | 19.1333 | 3.0724 | 16.0609
[15 empty] | Component | Feedstock | LHW Extract | LHW Solid | OS Extract | LHW-OS Solid
Mass fraction [%wt]
[15 empty] | Cellulose | 45.1997 | 10.0124 | 52.5714 | 0.6447 | 62.3169
[15 empty] | Hemicellulose | 32.5909 | 72.6141 | 24.2061 | 9.462 | 26.9732
[15 empty] | Lignin | 22.2094 | 17.3735 | 23.2225 | 89.8933 | 10.7099
[15 empty] | Total | 100 | 100 | 100 | 100 | 100
[15 empty] | Component | Feedstock | LHW Extract | LHW Solid | OS Extract | LHW-OS Solid
CONVERSION [%]
[15 empty] | Cellulose |  |  |  |  | 95.9768
[15 empty] | Hemicellulose |  | 38.5924 |  |  | 57.6145
[15 empty] | Lignin |  |  |  | 52.8811 | 27.6444
LHW-1st
OS-2nd
LHW-1st
OS-2nd

## S4 Balance Streams - LHW-OS
LHW-OS
| Solid |  | Liquid
| WM [g] | DM [g] | Mass [g] | Density [g/mL] | Vol [mL] | DM [%wt] | DM [g]
Feedstock | 32.3137 | 30 | [6 empty] | Feedstock |  |  | LHW |  |  | LHW-Sol |  |  | LHW-OS
LHW |  |  | 300.0467 | 1.0067 | 298.0566 | 1.9105 | 5.7325 | Solid | 30 | g | Solid | 5.7325 | g | Solid | 21.4685 | g | Solid | 3.188 | g
LHW - DM |  | 5.7325 | [5 empty] | Liquid | 2.3137 | g | Liquid | 294.3142 | g | Liquid | 19.6848 | g | Liquid | 213.6797 | g
LHW Solid | 41.1533 | 21.4685 | [5 empty] | Total | 32.3137 |  | Total | 300.0467 | g | Total | 41.1533 |  | Total | 216.8677 | g
LHW Solid - Liq. Frac |  |  | 19.6848 | 1.01 | 19.4899
[9 empty] | Solvent |  |  | LHW-Sol |  |  | Solvent |  |  | LHW-OS-Solid
Losses LHW - Solid |  | 2.799 | [5 empty] | Liquid | 327.6863 | g | Solid | 21.4685 | g |  | 216.4687 | g | Solid | 17.6534 | g
Losses LHW - Liquid |  |  | 16.0043 | 1.01 | 15.8459 | [5 empty] | Liquid | 19.6848 | g |  |  |  | Liquid | 12.0661 | g
[8 empty] | TOTAL | 360 |  | Total | 41.1533 |  | TOTAL | 257.622 |  | Total | 29.7196
LHW-OS |  |  | 216.8677 | 0.9 | 240.9641 | 1.47 | 3.188
LHW-OS - DM |  | 3.188 | [9 empty] | Losses |  | Water | 74.7766 |  |  | Losses
LHW-OS Solid | 29.7196 | 17.6534 | [8 empty] | Solid | 2.799 |  | Tot H2O | 94.4614 |  | Solid | 0.62713
LHW-OS Solid - Liq. Frac |  |  | 12.0661 | 0.9 | 13.4068 | [5 empty] | Liquid | 16.001 |  | Ethanol | 141.6921 |  | Liquid | 10.4077
[11 empty] | Total | 18.8 |  | Total | 236.1535 |  | Total | 11.0348
Losses OS - Solid |  | 0.62713
Losses OS - Liquid |  |  | 10.4077 | 0.9 | 11.5641 | [5 empty] | TOTAL | 360 |  |  |  |  | TOTAL | 257.622
[11 empty] | Diff | 0 |  |  |  |  | Diff | 0
L
OS