## Main Data-1dw
Simulation results - daily sums
Dwelling index | Date | Mean active occupancy | Proportion of day actively occupied | Lighting demand | Appliance demand | PV output | Total dwelling electricity demand | Total self-consumption | Net dwelling electricity demand | Hot water demand (litres) | Average indoor air temperature | Thermal energy used for space heating | Thermal energy used for hot water heating | Gas demand | Space thermostat set point | Solar thermal collector heat gains
|  |  |  | Elight | Ea | Epv | Etotal | Eself | Enet |  | θi | Eh, space | Eh, water | mfuel
|  |  |  | kWh | kWh | kWh | kWh | kWh | kWh | litres/day | °C | kWh | kWh | m3/day | °C | kWh
1 | 2015-01-01 | 0.36111 | 0.36111 | 1.7168 | 13.1287 | 0 | 14.8456 | 0 | 14.8456 | 74 | 18.2654 | 66.26 | 3.4389 | 8.3639 | 21 | 0
2 | 2015-01-01 | 0.52083 | 0.52083 | 4.0483 | 8.1151 | 0 | 12.1633 | 0 | 12.1633 | 113 | 15.8071 | 39.6036 | 5.7537 | 5.4429 | 18 | 0
3 | 2015-01-01 | 0.33333 | 0.33333 | 1.4114 | 6.3984 | 0 | 7.8099 | 0 | 7.8099 | 113 | 15.3564 | 36.5731 | 6.3722 | 5.1534 | 20 | 0
4 | 2015-01-01 | 0.23611 | 0.23611 | 0.50323 | 6.9918 | 0 | 7.495 | 0 | 7.495 | 15 | 14.8854 | 38.9628 | 1.7927 | 4.8907 | 18 | 0
5 | 2015-01-01 | 0.22917 | 0.22917 | 0.41128 | 3.4192 | 0 | 3.8305 | 0 | 3.8305 | 21 | 18.142 | 63.6443 | 3.5206 | 8.0598 | 23 | 0
6 | 2015-01-01 | 0.36111 | 0.36111 | 1.957 | 5.1876 | 0 | 7.1446 | 0 | 7.1446 | 54 | 14.5424 | 35.3654 | 1.8373 | 4.4643 | 19 | 0
7 | 2015-01-01 | 0.5 | 0.5 | 3.6759 | 4.2283 | 0 | 7.9042 | 0 | 7.9042 | 108 | 19.4255 | 68.0895 | 4.8166 | 8.7487 | 23 | 0
8 | 2015-01-01 | 0.47917 | 0.47917 | 1.9171 | 9.455 | 0 | 11.3721 | 0 | 11.3721 | 36 | 19.1389 | 66.6146 | 3.4285 | 8.4052 | 22 | 0
9 | 2015-01-01 | 0.29861 | 0.29861 | 0.96732 | 4.9484 | 0 | 5.9157 | 0 | 5.9157 | 141 | 15.6511 | 43.1615 | 10.1369 | 6.3958 | 16 | 0
10 | 2015-01-01 | 0.27778 | 0.27778 | 0.9209 | 3.712 | 0 | 4.6329 | 0 | 4.6329 | 41 | 12.5276 | 26.0958 | 3.7368 | 3.5799 | 20 | 0
Simulation results - daily sums
Dwelling index | Date | Mean active occupancy | Proportion of day actively occupied | Lighting demand | Appliance demand | PV output | Total dwelling electricity demand | Total self-consumption | Net dwelling electricity demand | Hot water demand (litres) | Average indoor air temperature | Thermal energy used for space heating | Thermal energy used for hot water heating | Gas demand | Space thermostat set point | Solar thermal collector heat gains
|  |  |  | Elight | Ea | Epv | Etotal | Eself | Enet |  | θi | Eh, space | Eh, water | mfuel
|  |  |  | kWh | kWh | kWh | kWh | kWh | kWh | litres/day | °C | kWh | kWh | m3/day | °C | kWh
1 | 2015-01-02 | 0.40278 | 0.40278 | 2.574 | 5.9414 | 0 | 8.5154 | 0 | 8.5154 | 46 | 17.3463 | 50.3292 | 4.7105 | 6.6048 | 25 | 0
2 | 2015-01-02 | 0.5 | 0.5 | 2.2728 | 12.2368 | 0 | 14.5096 | 0 | 14.5096 | 68 | 15.7686 | 44.0014 | 3.316 | 5.6781 | 17 | 0
3 | 2015-01-02 | 0.28472 | 0.28472 | 2.2037 | 4.6721 | 0 | 6.8758 | 0 | 6.8758 | 34 | 15.1607 | 40.1088 | 3.7388 | 5.2617 | 18 | 0
4 | 2015-01-02 | 0.40972 | 0.40972 | 1.1718 | 3.3548 | 0 | 4.5266 | 0 | 4.5266 | 122 | 15.6265 | 43.2876 | 7.4904 | 6.0934 | 19 | 0
5 | 2015-01-02 | 0.52778 | 0.52778 | 2.9293 | 18.2857 | 0 | 21.2149 | 0 | 21.2149 | 106 | 19.2386 | 65.3162 | 4.2351 | 8.3462 | 22 | 0
6 | 2015-01-02 | 0.52083 | 0.52083 | 5.0635 | 13.989 | 0 | 19.0526 | 0 | 19.0526 | 59 | 18.8105 | 67.8635 | 1.9083 | 8.3726 | 22 | 0
7 | 2015-01-02 | 0.51389 | 0.51389 | 1.6947 | 5.5904 | 0 | 7.2851 | 0 | 7.2851 | 77 | 17.875 | 60.137 | 3.1736 | 7.5973 | 25 | 0
8 | 2015-01-02 | 0.29167 | 0.29167 | 1.1621 | 5.3567 | 0 | 6.5188 | 0 | 6.5188 | 18 | 19.1789 | 72.275 | 2.2345 | 8.9411 | 21 | 0
9 | 2015-01-02 | 0.27083 | 0.27083 | 1.5423 | 6.1526 | 0 | 7.6949 | 0 | 7.6949 | 50 | 17.4148 | 64.7122 | 4.7281 | 8.3328 | 26 | 0
10 | 2015-01-02 | 0.375 | 0.375 | 1.5913 | 5.5834 | 0 | 7.1747 | 0 | 7.1747 | 37 | 18.0999 | 62.7001 | 5.2724 | 8.1567 | 23 | 0
Simulation results - daily sums
Dwelling index | Date | Mean active occupancy | Proportion of day actively occupied | Lighting demand | Appliance demand | PV output | Total dwelling electricity demand | Total self-consumption | Net dwelling electricity demand | Hot water demand (litres) | Average indoor air temperature | Thermal energy used for space heating | Thermal energy used for hot water heating | Gas demand | Space thermostat set point | Solar thermal collector heat gains
|  |  |  | Elight | Ea | Epv | Etotal | Eself | Enet |  | θi | Eh, space | Eh, water | mfuel
|  |  |  | kWh | kWh | kWh | kWh | kWh | kWh | litres/day | °C | kWh | kWh | m3/day | °C | kWh
1 | 2015-01-03 | 0.50694 | 0.50694 | 2.0208 | 7.2832 | 0 | 9.304 | 0 | 9.304 | 30 | 17.7338 | 47.2915 | 3.6773 | 6.1163 | 21 | 0
2 | 2015-01-03 | 0.44444 | 0.44444 | 1.8938 | 3.408 | 0 | 5.3018 | 0 | 5.3018 | 94 | 18.6016 | 59.3678 | 4.7556 | 7.6948 | 21 | 0
3 | 2015-01-03 | 0.63889 | 0.63889 | 3.7863 | 5.6687 | 0 | 9.455 | 0 | 9.455 | 164 | 19.0717 | 55.2535 | 12.3547 | 8.113 | 20 | 0
4 | 2015-01-03 | 0.50694 | 0.50694 | 1.6914 | 6.9007 | 0 | 8.5921 | 0 | 8.5921 | 128 | 16.9521 | 37.1509 | 9.3772 | 5.5834 | 21 | 0
5 | 2015-01-03 | 0.30556 | 0.30556 | 1.0574 | 5.3983 | 0 | 6.4556 | 0 | 6.4556 | 104 | 16.3053 | 39.061 | 3.7916 | 5.1423 | 21 | 0
6 | 2015-01-03 | 0.26389 | 0.26389 | 0.70767 | 4.7939 | 0 | 5.5016 | 0 | 5.5016 | 20 | 16.5591 | 38.8092 | 1.2137 | 4.8027 | 20 | 0
7 | 2015-01-03 | 0.45139 | 0.45139 | 1.6891 | 4.861 | 0 | 6.5501 | 0 | 6.5501 | 122 | 18.501 | 60.9973 | 7.3372 | 8.2001 | 20 | 0
8 | 2015-01-03 | 0.6875 | 0.6875 | 2.0673 | 12.2971 | 0 | 14.3644 | 0 | 14.3644 | 84 | 19.5164 | 58.9403 | 4.6405 | 7.6297 | 22 | 0
9 | 2015-01-03 | 0.30556 | 0.30556 | 1.1054 | 8.2204 | 0 | 9.3258 | 0 | 9.3258 | 25 | 13.6894 | 18.6933 | 2.8765 | 2.5884 | 13 | 0
10 | 2015-01-03 | 0.31944 | 0.31944 | 0.7478 | 3.7128 | 0 | 4.4606 | 0 | 4.4606 | 39 | 14.2131 | 23.3585 | 2.5563 | 3.1098 | 14 | 0
Simulation results - daily sums
Dwelling index | Date | Mean active occupancy | Proportion of day actively occupied | Lighting demand | Appliance demand | PV output | Total dwelling electricity demand | Total self-consumption | Net dwelling electricity demand | Hot water demand (litres) | Average indoor air temperature | Thermal energy used for space heating | Thermal energy used for hot water heating | Gas demand | Space thermostat set point | Solar thermal collector heat gains
|  |  |  | Elight | Ea | Epv | Etotal | Eself | Enet |  | θi | Eh, space | Eh, water | mfuel
|  |  |  | kWh | kWh | kWh | kWh | kWh | kWh | litres/day | °C | kWh | kWh | m3/day | °C | kWh
1 | 2015-01-04 | 0.52083 | 0.52083 | 4.6515 | 11.7031 | 0 | 16.3546 | 0 | 16.3546 | 76 | 20.4273 | 80.7427 | 2.9438 | 10.0424 | 23 | 0
2 | 2015-01-04 | 0.40972 | 0.40972 | 1.1026 | 9.6249 | 0 | 10.7275 | 0 | 10.7275 | 36 | 17.3135 | 56.3267 | 3.1694 | 7.1395 | 22 | 0
3 | 2015-01-04 | 0.47222 | 0.47222 | 0.87613 | 7.5022 | 0 | 8.3783 | 0 | 8.3783 | 143 | 17.8393 | 64.1962 | 10.4299 | 8.9551 | 21 | 0
4 | 2015-01-04 | 0.40278 | 0.40278 | 1.0517 | 7.262 | 0 | 8.3138 | 0 | 8.3138 | 70 | 16.7778 | 49.8857 | 3.8853 | 6.4525 | 24 | 0
5 | 2015-01-04 | 0.38194 | 0.38194 | 0.4164 | 7.3686 | 0 | 7.785 | 0 | 7.785 | 31 | 20.0708 | 82.5303 | 2.7714 | 10.2362 | 25 | 0
6 | 2015-01-04 | 0.28472 | 0.28472 | 1.7033 | 4.4728 | 0 | 6.1761 | 0 | 6.1761 | 9 | 16.5615 | 53.8641 | 0.43761 | 6.5162 | 20 | 0
7 | 2015-01-04 | 0.54167 | 0.54167 | 2.9859 | 5.524 | 0 | 8.5098 | 0 | 8.5098 | 109 | 17.4959 | 55.9356 | 3.5917 | 7.1433 | 19 | 0
8 | 2015-01-04 | 0.25694 | 0.25694 | 1.0981 | 5.003 | 0 | 6.1011 | 0 | 6.1011 | 69 | 14.8518 | 36.5309 | 4.468 | 4.9199 | 21 | 0
9 | 2015-01-04 | 0.47222 | 0.47222 | 3.8125 | 5.6074 | 0 | 9.4199 | 0 | 9.4199 | 116 | 19.0017 | 69.5516 | 4.5449 | 8.8916 | 22 | 0
10 | 2015-01-04 | 0.38194 | 0.38194 | 1.2722 | 15.0483 | 0 | 16.3205 | 0 | 16.3205 | 235 | 17.3505 | 51.603 | 9.6419 | 7.3494 | 21 | 0
Simulation results - daily sums
Dwelling index | Date | Mean active occupancy | Proportion of day actively occupied | Lighting demand | Appliance demand | PV output | Total dwelling electricity demand | Total self-consumption | Net dwelling electricity demand | Hot water demand (litres) | Average indoor air temperature | Thermal energy used for space heating | Thermal energy used for hot water heating | Gas demand | Space thermostat set point | Solar thermal collector heat gains
|  |  |  | Elight | Ea | Epv | Etotal | Eself | Enet |  | θi | Eh, space | Eh, water | mfuel
|  |  |  | kWh | kWh | kWh | kWh | kWh | kWh | litres/day | °C | kWh | kWh | m3/day | °C | kWh
1 | 2015-01-05 | 0.20833 | 0.20833 | 0.5705 | 5.2374 | 0 | 5.8079 | 0 | 5.8079 | 20 | 16.567 | 55.9332 | 3.7463 | 7.1615 | 22 | 0
2 | 2015-01-05 | 0.20833 | 0.20833 | 1.7426 | 2.9687 | 0 | 4.7113 | 0 | 4.7113 | 7 | 15.3997 | 59.5812 | 1.1602 | 7.289 | 22 | 0
3 | 2015-01-05 | 0.30556 | 0.30556 | 1.9318 | 13.1421 | 0 | 15.0739 | 0 | 15.0739 | 76 | 16.3522 | 61.657 | 5.2372 | 8.0273 | 21 | 0
4 | 2015-01-05 | 0.54861 | 0.54861 | 3.4703 | 5.9025 | 0 | 9.3728 | 0 | 9.3728 | 25 | 13.1094 | 22.7864 | 4.7254 | 3.3014 | 14 | 0
5 | 2015-01-05 | 0.45833 | 0.45833 | 2.2029 | 13.0499 | 0 | 15.2528 | 0 | 15.2528 | 61 | 19.0828 | 70.964 | 4.7005 | 9.0797 | 21 | 0
6 | 2015-01-05 | 0.0069444 | 0.0069444 | 0.008 | 3.4936 | 0 | 3.5016 | 0 | 3.5016 | 0 | 16.639 | 57.3289 | 0 | 6.8795 | 20 | 0
7 | 2015-01-05 | 0.65972 | 0.65972 | 2.9805 | 8.2289 | 0 | 11.2095 | 0 | 11.2095 | 79 | 15.6271 | 42.9112 | 3.2992 | 5.5452 | 16 | 0
8 | 2015-01-05 | 0.25694 | 0.25694 | 1.9106 | 5.1955 | 0 | 7.1061 | 0 | 7.1061 | 32 | 16.9482 | 59.6016 | 3.4362 | 7.5645 | 20 | 0
9 | 2015-01-05 | 0.27083 | 0.27083 | 1.0159 | 5.4002 | 0 | 6.4161 | 0 | 6.4161 | 55 | 19.4375 | 81.8024 | 2.9696 | 10.1726 | 23 | 0
10 | 2015-01-05 | 0.5 | 0.5 | 5.0531 | 7.3236 | 0 | 12.3767 | 0 | 12.3767 | 79 | 16.6145 | 52.8599 | 3.7827 | 6.7971 | 20 | 0
Simulation results - daily sums
Dwelling index | Date | Mean active occupancy | Proportion of day actively occupied | Lighting demand | Appliance demand | PV output | Total dwelling electricity demand | Total self-consumption | Net dwelling electricity demand | Hot water demand (litres) | Average indoor air temperature | Thermal energy used for space heating | Thermal energy used for hot water heating | Gas demand | Space thermostat set point | Solar thermal collector heat gains
|  |  |  | Elight | Ea | Epv | Etotal | Eself | Enet |  | θi | Eh, space | Eh, water | mfuel
|  |  |  | kWh | kWh | kWh | kWh | kWh | kWh | litres/day | °C | kWh | kWh | m3/day | °C | kWh
1 | 2015-01-06 | 0.42361 | 0.42361 | 1.9884 | 8.3845 | 0 | 10.3728 | 0 | 10.3728 | 50 | 17.3407 | 58.2049 | 2.4325 | 7.2765 | 21 | 0
2 | 2015-01-06 | 0.58333 | 0.58333 | 2.9512 | 15.0067 | 0 | 17.9579 | 0 | 17.9579 | 96 | 18.1942 | 57.0587 | 6.2047 | 7.5916 | 21 | 0
3 | 2015-01-06 | 0.38194 | 0.38194 | 1.9913 | 5.9172 | 0 | 7.9085 | 0 | 7.9085 | 104 | 13.6003 | 24.8757 | 6.7098 | 3.7903 | 23 | 0
4 | 2015-01-06 | 0.125 | 0.125 | 0.195 | 4.803 | 0 | 4.998 | 0 | 4.998 | 34 | 17.8464 | 62.5964 | 3.0449 | 7.877 | 20 | 0
5 | 2015-01-06 | 0.21528 | 0.21528 | 1.5133 | 10.3211 | 0 | 11.8345 | 0 | 11.8345 | 29 | 18.6453 | 69.5544 | 4.1693 | 8.8468 | 21 | 0
6 | 2015-01-06 | 0.39583 | 0.39583 | 3.17 | 6.7935 | 0 | 9.9636 | 0 | 9.9636 | 47 | 17.5927 | 55.3202 | 2.728 | 6.9658 | 20 | 0
7 | 2015-01-06 | 0.22917 | 0.22917 | 0.33142 | 5.7799 | 0 | 6.1113 | 0 | 6.1113 | 92 | 17.856 | 62.2208 | 5.6487 | 8.1443 | 25 | 0
8 | 2015-01-06 | 0.53472 | 0.53472 | 3.0913 | 8.1158 | 0 | 11.2071 | 0 | 11.2071 | 69 | 15.5714 | 37.0988 | 2.8656 | 4.7957 | 21 | 0
9 | 2015-01-06 | 0.375 | 0.375 | 2.8176 | 9.9039 | 0 | 12.7215 | 0 | 12.7215 | 53 | 16.735 | 48.8705 | 2.7337 | 6.1925 | 17 | 0
10 | 2015-01-06 | 0.11806 | 0.11806 | 0.0499 | 1.608 | 0 | 1.6579 | 0 | 1.6579 | 11 | 17.5936 | 68.4664 | 3.2435 | 8.6052 | 22 | 0
Simulation results - daily sums
Dwelling index | Date | Mean active occupancy | Proportion of day actively occupied | Lighting demand | Appliance demand | PV output | Total dwelling electricity demand | Total self-consumption | Net dwelling electricity demand | Hot water demand (litres) | Average indoor air temperature | Thermal energy used for space heating | Thermal energy used for hot water heating | Gas demand | Space thermostat set point | Solar thermal collector heat gains
|  |  |  | Elight | Ea | Epv | Etotal | Eself | Enet |  | θi | Eh, space | Eh, water | mfuel
|  |  |  | kWh | kWh | kWh | kWh | kWh | kWh | litres/day | °C | kWh | kWh | m3/day | °C | kWh
1 | 2015-01-07 | 0.38889 | 0.38889 | 2.2302 | 11.0474 | 0 | 13.2776 | 0 | 13.2776 | 127 | 15.36 | 37.6084 | 5.8871 | 5.2195 | 17 | 0
2 | 2015-01-07 | 0.50694 | 0.50694 | 2.542 | 5.0715 | 0 | 7.6135 | 0 | 7.6135 | 70 | 14.8193 | 34.9625 | 2.269 | 4.4678 | 15 | 0
3 | 2015-01-07 | 0.39583 | 0.39583 | 1.6256 | 9.3873 | 0 | 11.0129 | 0 | 11.0129 | 30 | 18.3809 | 67.8802 | 3.1705 | 8.5261 | 22 | 0
4 | 2015-01-07 | 0.4375 | 0.4375 | 1.7282 | 6.7312 | 0 | 8.4594 | 0 | 8.4594 | 212 | 20.7551 | 85.4278 | 12.5566 | 11.7581 | 23 | 0
5 | 2015-01-07 | 0.375 | 0.375 | 2.3248 | 4.8153 | 0 | 7.1402 | 0 | 7.1402 | 27 | 16.7667 | 53.4733 | 2.8202 | 6.7552 | 20 | 0
6 | 2015-01-07 | 0.18056 | 0.18056 | 1.1667 | 4.8071 | 0 | 5.9738 | 0 | 5.9738 | 22 | 15.4698 | 40.1072 | 1.2519 | 4.9631 | 18 | 0
7 | 2015-01-07 | 0.61111 | 0.61111 | 2.9637 | 5.7037 | 0 | 8.6674 | 0 | 8.6674 | 113 | 17.1129 | 51.4394 | 9.6058 | 7.3254 | 20 | 0
8 | 2015-01-07 | 0.125 | 0.125 | 0.63797 | 4.7935 | 0 | 5.4314 | 0 | 5.4314 | 0 | 17.6228 | 66.4637 | 0 | 7.9756 | 19 | 0
9 | 2015-01-07 | 0.65972 | 0.65972 | 5.0324 | 9.0011 | 0 | 14.0335 | 0 | 14.0335 | 107 | 17.1517 | 55.3501 | 6.0622 | 7.3695 | 21 | 0
10 | 2015-01-07 | 0.26389 | 0.26389 | 1.0355 | 5.4131 | 0 | 6.4486 | 0 | 6.4486 | 86 | 17.6079 | 60.3153 | 4.4998 | 7.7778 | 23 | 0
Simulation results - daily sums
Dwelling index | Date | Mean active occupancy | Proportion of day actively occupied | Lighting demand | Appliance demand | PV output | Total dwelling electricity demand | Total self-consumption | Net dwelling electricity demand | Hot water demand (litres) | Average indoor air temperature | Thermal energy used for space heating | Thermal energy used for hot water heating | Gas demand | Space thermostat set point | Solar thermal collector heat gains
|  |  |  | Elight | Ea | Epv | Etotal | Eself | Enet |  | θi | Eh, space | Eh, water | mfuel
|  |  |  | kWh | kWh | kWh | kWh | kWh | kWh | litres/day | °C | kWh | kWh | m3/day | °C | kWh
1 | 2015-01-08 | 0.125 | 0.125 | 0.26925 | 4.3178 | 0 | 4.587 | 0 | 4.587 | 10 | 16.6945 | 59.4216 | 3.6441 | 7.5679 | 22 | 0
2 | 2015-01-08 | 0.041667 | 0.041667 | 0 | 5.0519 | 0 | 5.0519 | 0 | 5.0519 | 3 | 14.3328 | 37.568 | 1.0482 | 4.6339 | 18 | 0
3 | 2015-01-08 | 0.39583 | 0.39583 | 0.53282 | 5.8978 | 0 | 6.4306 | 0 | 6.4306 | 40 | 15.5947 | 49.1961 | 1.0936 | 6.0348 | 16 | 0
4 | 2015-01-08 | 0.22222 | 0.22222 | 0.448 | 3.177 | 0 | 3.625 | 0 | 3.625 | 92 | 16.0316 | 57.2991 | 4.3453 | 7.3973 | 25 | 0
5 | 2015-01-08 | 0.31944 | 0.31944 | 1.3691 | 9.1828 | 0 | 10.552 | 0 | 10.5519 | 275 | 17.5849 | 59.0643 | 12.1182 | 8.5419 | 21 | 0
6 | 2015-01-08 | 0.55556 | 0.55556 | 2.1151 | 9.5726 | 0 | 11.6876 | 0 | 11.6876 | 99 | 15.4455 | 42.6506 | 6.3369 | 5.8785 | 16 | 0
7 | 2015-01-08 | 0.375 | 0.375 | 2.9295 | 12.0766 | 0 | 15.0061 | 0 | 15.0061 | 42 | 13.4322 | 26.7104 | 3.3334 | 3.6053 | 17 | 0
8 | 2015-01-08 | 0.28472 | 0.28472 | 0.76933 | 4.4881 | 0 | 5.2574 | 0 | 5.2574 | 65 | 18.5797 | 69.5109 | 3.1445 | 8.7186 | 23 | 0
9 | 2015-01-08 | 0.13889 | 0.13889 | 0.85925 | 3.9828 | 0 | 4.842 | 0 | 4.842 | 5 | 16.2402 | 59.2871 | 0.24465 | 7.1438 | 20 | 0
10 | 2015-01-08 | 0.16667 | 0.16667 | 0.58002 | 2.6641 | 0 | 3.2442 | 0 | 3.2442 | 51 | 16.1702 | 54.6107 | 3.5581 | 6.9803 | 18 | 0
Simulation results - daily sums
Dwelling index | Date | Mean active occupancy | Proportion of day actively occupied | Lighting demand | Appliance demand | PV output | Total dwelling electricity demand | Total self-consumption | Net dwelling electricity demand | Hot water demand (litres) | Average indoor air temperature | Thermal energy used for space heating | Thermal energy used for hot water heating | Gas demand | Space thermostat set point | Solar thermal collector heat gains
|  |  |  | Elight | Ea | Epv | Etotal | Eself | Enet |  | θi | Eh, space | Eh, water | mfuel
|  |  |  | kWh | kWh | kWh | kWh | kWh | kWh | litres/day | °C | kWh | kWh | m3/day | °C | kWh
1 | 2015-01-09 | 0.47917 | 0.47917 | 3.3605 | 7.8613 | 0 | 11.2218 | 0 | 11.2218 | 65 | 17.5227 | 59.0483 | 6.0298 | 7.8094 | 21 | 0
2 | 2015-01-09 | 0.22917 | 0.22917 | 1.2273 | 3.3935 | 0 | 4.6208 | 0 | 4.6208 | 10 | 19.5949 | 86.7357 | 0 | 10.4083 | 24 | 0
3 | 2015-01-09 | 0.27083 | 0.27083 | 1.4393 | 3.0716 | 0 | 4.511 | 0 | 4.511 | 75 | 18.9623 | 79.6488 | 7.1825 | 10.4198 | 23 | 0
4 | 2015-01-09 | 0.41667 | 0.41667 | 1.7675 | 7.9748 | 0 | 9.7424 | 0 | 9.7424 | 122 | 14.9702 | 38.7331 | 9.7552 | 5.8186 | 18 | 0
5 | 2015-01-09 | 0.30556 | 0.30556 | 1.7409 | 7.6943 | 0 | 9.4352 | 0 | 9.4352 | 29 | 15.9318 | 48.2159 | 2.0006 | 6.026 | 18 | 0
6 | 2015-01-09 | 0.38889 | 0.38889 | 3.23 | 14.6676 | 0 | 17.8975 | 0 | 17.8975 | 77 | 16.6924 | 57.4109 | 3.2324 | 7.2772 | 19 | 0
7 | 2015-01-09 | 0.25 | 0.25 | 0.73058 | 5.8876 | 0 | 6.6182 | 0 | 6.6182 | 29 | 17.774 | 63.1266 | 2.7864 | 7.9096 | 19 | 0
8 | 2015-01-09 | 0.26389 | 0.26389 | 1.3296 | 5.1269 | 0 | 6.4565 | 0 | 6.4565 | 16 | 14.805 | 39.8922 | 3.5438 | 5.2123 | 16 | 0
9 | 2015-01-09 | 0.65278 | 0.65278 | 3.4159 | 13.4383 | 0 | 16.8543 | 0 | 16.8543 | 127 | 17.4201 | 57.7718 | 8.8263 | 7.9918 | 19 | 0
10 | 2015-01-09 | 0.3125 | 0.3125 | 1.88 | 10.1054 | 0 | 11.9854 | 0 | 11.9854 | 39 | 18.4627 | 75.0334 | 4.6084 | 9.557 | 21 | 0
Simulation results - daily sums
Dwelling index | Date | Mean active occupancy | Proportion of day actively occupied | Lighting demand | Appliance demand | PV output | Total dwelling electricity demand | Total self-consumption | Net dwelling electricity demand | Hot water demand (litres) | Average indoor air temperature | Thermal energy used for space heating | Thermal energy used for hot water heating | Gas demand | Space thermostat set point | Solar thermal collector heat gains
|  |  |  | Elight | Ea | Epv | Etotal | Eself | Enet |  | θi | Eh, space | Eh, water | mfuel
|  |  |  | kWh | kWh | kWh | kWh | kWh | kWh | litres/day | °C | kWh | kWh | m3/day | °C | kWh
1 | 2015-01-10 | 0.097222 | 0.097222 | 0.24633 | 4.109 | 0 | 4.3553 | 0 | 4.3553 | 15 | 16.8377 | 69.6551 | 4.0029 | 8.839 | 20 | 0
2 | 2015-01-10 | 0.38889 | 0.38889 | 1.3173 | 7.2217 | 0 | 8.5389 | 0 | 8.5389 | 42 | 16.8577 | 67.7881 | 5.7788 | 8.828 | 18 | 0
3 | 2015-01-10 | 0.66667 | 0.66667 | 3.8687 | 17.6921 | 0 | 21.5607 | 0 | 21.5607 | 49 | 16.3642 | 51.9011 | 5.9344 | 6.9403 | 18 | 0
4 | 2015-01-10 | 0.38889 | 0.38889 | 1.5118 | 5.0414 | 0 | 6.5533 | 0 | 6.5533 | 137 | 17.5315 | 68.934 | 9.4712 | 9.4086 | 23 | 0
5 | 2015-01-10 | 0.28472 | 0.28472 | 0.39483 | 7.3698 | 0 | 7.7647 | 0 | 7.7646 | 37.54 | 18.4928 | 75.9559 | 3.1284 | 9.4901 | 22 | 0
6 | 2015-01-10 | 0.11111 | 0.11111 | 0.32488 | 4.0526 | 0 | 4.3774 | 0 | 4.3774 | 11 | 16.554 | 74.1958 | 1.9798 | 9.1411 | 19 | 0
7 | 2015-01-10 | 0.31944 | 0.31944 | 3.8846 | 9.4514 | 0 | 13.336 | 0 | 13.336 | 34 | 18.3112 | 71.5317 | 3.0219 | 8.9464 | 22 | 0
8 | 2015-01-10 | 0.22917 | 0.22917 | 1.0979 | 7.7976 | 0 | 8.8955 | 0 | 8.8955 | 21 | 14.7125 | 43.2746 | 2.6446 | 5.5103 | 16 | 0
9 | 2015-01-10 | 0.40972 | 0.40972 | 1.2956 | 11.4458 | 0 | 12.7414 | 0 | 12.7414 | 33 | 13.1911 | 31.494 | 4.0894 | 4.27 | 18 | 0
10 | 2015-01-10 | 0.5625 | 0.5625 | 0.55473 | 8.6128 | 0 | 9.1676 | 0 | 9.1676 | 82 | 12.093 | 16.5246 | 6.8556 | 2.8056 | 19 | 0
Simulation results - daily sums
Dwelling index | Date | Mean active occupancy | Proportion of day actively occupied | Lighting demand | Appliance demand | PV output | Total dwelling electricity demand | Total self-consumption | Net dwelling electricity demand | Hot water demand (litres) | Average indoor air temperature | Thermal energy used for space heating | Thermal energy used for hot water heating | Gas demand | Space thermostat set point | Solar thermal collector heat gains
|  |  |  | Elight | Ea | Epv | Etotal | Eself | Enet |  | θi | Eh, space | Eh, water | mfuel
|  |  |  | kWh | kWh | kWh | kWh | kWh | kWh | litres/day | °C | kWh | kWh | m3/day | °C | kWh
1 | 2015-01-11 | 0.125 | 0.125 | 0.27967 | 4.0341 | 0 | 4.3137 | 0 | 4.3137 | 7 | 18.2667 | 67.9774 | 1.5926 | 8.3484 | 23 | 0
2 | 2015-01-11 | 0.70139 | 0.70139 | 2.5619 | 8.2114 | 0 | 10.7734 | 0 | 10.7734 | 159 | 17.7918 | 58.0291 | 9.0242 | 8.0464 | 22 | 0
3 | 2015-01-11 | 0.57639 | 0.57639 | 1.2522 | 6.4306 | 0 | 7.6828 | 0 | 7.6828 | 53 | 19.7373 | 78.9133 | 2.4767 | 9.7668 | 24 | 0
4 | 2015-01-11 | 0.3125 | 0.3125 | 1.4304 | 4.329 | 0 | 5.7594 | 0 | 5.7594 | 107 | 19.1294 | 81.015 | 4.2586 | 10.2328 | 23 | 0
5 | 2015-01-11 | 0.36806 | 0.36806 | 2.6892 | 8.4036 | 0 | 11.0927 | 0 | 11.0927 | 55 | 15.9091 | 44.0627 | 6.5519 | 6.0738 | 20 | 0
6 | 2015-01-11 | 0.19444 | 0.19444 | 0.63375 | 5.0366 | 0 | 5.6703 | 0 | 5.6703 | 94 | 17.0989 | 59.7707 | 5.7568 | 7.8633 | 23 | 0
7 | 2015-01-11 | 0.43056 | 0.43056 | 1.0745 | 9.4608 | 0 | 10.5353 | 0 | 10.5353 | 59 | 17.4167 | 50.2522 | 6.5522 | 6.8165 | 19 | 0
8 | 2015-01-11 | 0.60417 | 0.60417 | 1.7204 | 11.9458 | 0 | 13.6662 | 0 | 13.6662 | 99 | 16.4997 | 48.9418 | 4.1015 | 6.3652 | 19 | 0
9 | 2015-01-11 | 0.39583 | 0.39583 | 3.407 | 6.2037 | 0 | 9.6106 | 0 | 9.6106 | 49 | 17.2481 | 53.7338 | 6.231 | 7.1958 | 19 | 0
10 | 2015-01-11 | 0.54167 | 0.54167 | 3.7193 | 7.1051 | 0 | 10.8245 | 0 | 10.8245 | 66 | 17.6898 | 55.6788 | 2.6223 | 6.9961 | 20 | 0
Simulation results - daily sums
Dwelling index | Date | Mean active occupancy | Proportion of day actively occupied | Lighting demand | Appliance demand | PV output | Total dwelling electricity demand | Total self-consumption | Net dwelling electricity demand | Hot water demand (litres) | Average indoor air temperature | Thermal energy used for space heating | Thermal energy used for hot water heating | Gas demand | Space thermostat set point | Solar thermal collector heat gains
|  |  |  | Elight | Ea | Epv | Etotal | Eself | Enet |  | θi | Eh, space | Eh, water | mfuel
|  |  |  | kWh | kWh | kWh | kWh | kWh | kWh | litres/day | °C | kWh | kWh | m3/day | °C | kWh
1 | 2015-01-12 | 0.47222 | 0.47222 | 1.5263 | 10.152 | 0 | 11.6784 | 0 | 11.6784 | 86 | 12.8617 | 16.5452 | 6.4796 | 2.763 | 17 | 0
2 | 2015-01-12 | 0.33333 | 0.33333 | 0.81697 | 7.0711 | 0 | 7.888 | 0 | 7.888 | 37 | 15.9251 | 51.055 | 1.9247 | 6.3576 | 18 | 0
3 | 2015-01-12 | 0.19444 | 0.19444 | 0.56012 | 5.2499 | 0 | 5.81 | 0 | 5.8101 | 16 | 17.9096 | 64.1796 | 1.3961 | 7.8691 | 23 | 0
4 | 2015-01-12 | 0.32639 | 0.32639 | 1.2229 | 7.5465 | 0 | 8.7694 | 0 | 8.7694 | 67 | 17.6079 | 57.3459 | 2.2007 | 7.1456 | 21 | 0
5 | 2015-01-12 | 0.5 | 0.5 | 2.2101 | 20.5002 | 0 | 22.7103 | 0 | 22.7103 | 47 | 17.3286 | 50.6655 | 1.865 | 6.3037 | 20 | 0
6 | 2015-01-12 | 0.40278 | 0.40278 | 2.7971 | 5.3435 | 0 | 8.1406 | 0 | 8.1406 | 48 | 15.7123 | 44.2745 | 4.4503 | 5.847 | 17 | 0
7 | 2015-01-12 | 0.35417 | 0.35417 | 2.7487 | 8.9681 | 0 | 11.7168 | 0 | 11.7168 | 99 | 17.49 | 55.7513 | 3.5377 | 7.1147 | 22 | 0
8 | 2015-01-12 | 0.38194 | 0.38194 | 0.9313 | 3.6856 | 0 | 4.6169 | 0 | 4.6169 | 19 | 19.0245 | 74.6107 | 4.0238 | 9.4361 | 22 | 0
9 | 2015-01-12 | 0.41667 | 0.41667 | 2.8062 | 7.0004 | 0 | 9.8067 | 0 | 9.8067 | 45 | 17.2144 | 61.8142 | 1.8351 | 7.6379 | 21 | 0
10 | 2015-01-12 | 0.38889 | 0.38889 | 1.1835 | 4.2357 | 0 | 5.4192 | 0 | 5.4192 | 68 | 15.1897 | 45.2082 | 3.3113 | 5.8223 | 20 | 0
Simulation results - daily sums
Dwelling index | Date | Mean active occupancy | Proportion of day actively occupied | Lighting demand | Appliance demand | PV output | Total dwelling electricity demand | Total self-consumption | Net dwelling electricity demand | Hot water demand (litres) | Average indoor air temperature | Thermal energy used for space heating | Thermal energy used for hot water heating | Gas demand | Space thermostat set point | Solar thermal collector heat gains
|  |  |  | Elight | Ea | Epv | Etotal | Eself | Enet |  | θi | Eh, space | Eh, water | mfuel
|  |  |  | kWh | kWh | kWh | kWh | kWh | kWh | litres/day | °C | kWh | kWh | m3/day | °C | kWh
1 | 2015-01-13 | 0.14583 | 0.14583 | 0.868 | 4.1894 | 0 | 5.0574 | 0 | 5.0574 | 8 | 17.848 | 59.4156 | 1.9713 | 7.3664 | 22 | 0
2 | 2015-01-13 | 0.30556 | 0.30556 | 0.63493 | 4.4 | 0 | 5.035 | 0 | 5.035 | 58 | 16.2102 | 40.6014 | 2.5167 | 5.1742 | 19 | 0
3 | 2015-01-13 | 0.1875 | 0.1875 | 0.88955 | 7.5679 | 0 | 8.4574 | 0 | 8.4574 | 36 | 15.5137 | 38.3705 | 3.7724 | 5.0571 | 18 | 0
4 | 2015-01-13 | 0.29167 | 0.29167 | 0.77542 | 7.6463 | 0 | 8.4218 | 0 | 8.4218 | 42 | 16.0131 | 40.7688 | 1.7634 | 5.1039 | 19 | 0
5 | 2015-01-13 | 0.17361 | 0.17361 | 1.1293 | 3.9496 | 0 | 5.0789 | 0 | 5.0789 | 6 | 17.9369 | 53.4372 | 0.85138 | 6.5146 | 21 | 0
6 | 2015-01-13 | 0.13889 | 0.13889 | 0.41947 | 3.0222 | 0 | 3.4416 | 0 | 3.4416 | 2 | 17.1723 | 51.2902 | 0.13622 | 6.1712 | 19 | 0
7 | 2015-01-13 | 0.076389 | 0.076389 | 0.098 | 4.1797 | 0 | 4.2777 | 0 | 4.2777 | 30 | 15.1763 | 34.7811 | 4.2428 | 4.6829 | 18 | 0
8 | 2015-01-13 | 0.27083 | 0.27083 | 1.253 | 4.9191 | 0 | 6.1721 | 0 | 6.1721 | 15 | 18.1948 | 59.318 | 2.1373 | 7.3746 | 21 | 0
9 | 2015-01-13 | 0.25694 | 0.25694 | 1.907 | 5.5395 | 0 | 7.4465 | 0 | 7.4465 | 93 | 15.493 | 33.7423 | 6.3727 | 4.8138 | 20 | 0
10 | 2015-01-13 | 0.29861 | 0.29861 | 2.0225 | 3.2551 | 0 | 5.2776 | 0 | 5.2776 | 121 | 17.7596 | 56.3683 | 9.4559 | 7.8989 | 20 | 0
Simulation results - daily sums
Dwelling index | Date | Mean active occupancy | Proportion of day actively occupied | Lighting demand | Appliance demand | PV output | Total dwelling electricity demand | Total self-consumption | Net dwelling electricity demand | Hot water demand (litres) | Average indoor air temperature | Thermal energy used for space heating | Thermal energy used for hot water heating | Gas demand | Space thermostat set point | Solar thermal collector heat gains
|  |  |  | Elight | Ea | Epv | Etotal | Eself | Enet |  | θi | Eh, space | Eh, water | mfuel
|  |  |  | kWh | kWh | kWh | kWh | kWh | kWh | litres/day | °C | kWh | kWh | m3/day | °C | kWh
1 | 2015-01-14 | 0.20139 | 0.20139 | 1.0613 | 3.6369 | 0 | 4.6982 | 0 | 4.6982 | 17 | 20.8523 | 106.7837 | 1.1128 | 12.9476 | 25 | 0
2 | 2015-01-14 | 0.42361 | 0.42361 | 3.6561 | 13.7877 | 0 | 17.4438 | 0 | 17.4438 | 89 | 16.0549 | 56.7896 | 5.9175 | 7.5249 | 20 | 0
3 | 2015-01-14 | 0.51389 | 0.51389 | 2.0078 | 5.2913 | 0 | 7.2991 | 0 | 7.2991 | 123 | 12.5266 | 29.4957 | 4.4123 | 4.069 | 18 | 0
4 | 2015-01-14 | 0.34722 | 0.34722 | 1.0392 | 5.5502 | 0 | 6.5894 | 0 | 6.5894 | 48 | 14.5204 | 49.2566 | 2.5298 | 6.2144 | 18 | 0
5 | 2015-01-14 | 0.50694 | 0.50694 | 2.4784 | 7.9537 | 0 | 10.4321 | 0 | 10.4321 | 50 | 17.4426 | 67.8706 | 4.6864 | 8.7068 | 20 | 0
6 | 2015-01-14 | 0.4375 | 0.4375 | 0.82743 | 9.5945 | 0 | 10.4219 | 0 | 10.4219 | 173 | 15.7867 | 57.8675 | 7.1466 | 7.8017 | 21 | 0
7 | 2015-01-14 | 0.47917 | 0.47917 | 2.3865 | 8.371 | 0 | 10.7574 | 0 | 10.7574 | 175 | 16.6805 | 61.2424 | 10.6811 | 8.6308 | 20 | 0
8 | 2015-01-14 | 0.42361 | 0.42361 | 2.9718 | 10.6556 | 0 | 13.6274 | 0 | 13.6274 | 24 | 16.709 | 60.6462 | 1.4157 | 7.4474 | 17 | 0
9 | 2015-01-14 | 0.45833 | 0.45833 | 0.73672 | 4.7116 | 0 | 5.4483 | 0 | 5.4483 | 278 | 15.1368 | 59.2963 | 17.5165 | 9.2175 | 17 | 0
10 | 2015-01-14 | 0.13889 | 0.13889 | 0.52658 | 2.6944 | 0 | 3.2209 | 0 | 3.2209 | 44 | 15.8134 | 64.7252 | 1.89 | 7.9938 | 20 | 0
Simulation results - daily sums
Dwelling index | Date | Mean active occupancy | Proportion of day actively occupied | Lighting demand | Appliance demand | PV output | Total dwelling electricity demand | Total self-consumption | Net dwelling electricity demand | Hot water demand (litres) | Average indoor air temperature | Thermal energy used for space heating | Thermal energy used for hot water heating | Gas demand | Space thermostat set point | Solar thermal collector heat gains
|  |  |  | Elight | Ea | Epv | Etotal | Eself | Enet |  | θi | Eh, space | Eh, water | mfuel
|  |  |  | kWh | kWh | kWh | kWh | kWh | kWh | litres/day | °C | kWh | kWh | m3/day | °C | kWh
1 | 2015-01-15 | 0.38194 | 0.38194 | 1.9483 | 4.2686 | 0 | 6.2168 | 0 | 6.2168 | 13 | 17.1392 | 64.6589 | 0.82312 | 7.8578 | 22 | 0
2 | 2015-01-15 | 0.27083 | 0.27083 | 1.2478 | 5.547 | 0 | 6.7948 | 0 | 6.7948 | 111 | 16.6634 | 66.1394 | 4.5377 | 8.4813 | 21 | 0
3 | 2015-01-15 | 0.36806 | 0.36806 | 2.4504 | 12.3658 | 0 | 14.8162 | 0 | 14.8162 | 31 | 16.1292 | 54.9967 | 0.94565 | 6.7131 | 21 | 0
4 | 2015-01-15 | 0.55556 | 0.55556 | 2.4233 | 5.1073 | 0 | 7.5306 | 0 | 7.5306 | 104 | 16.0178 | 56.3839 | 4.8236 | 7.3449 | 19 | 0
5 | 2015-01-15 | 0.18056 | 0.18056 | 0.4635 | 4.6687 | 0 | 5.1322 | 0 | 5.1322 | 9 | 14.2213 | 42.1749 | 0.58459 | 5.1311 | 18 | 0
6 | 2015-01-15 | 0.21528 | 0.21528 | 0.69643 | 4.7218 | 0 | 5.4182 | 0 | 5.4182 | 16 | 16.667 | 64.5867 | 0.12267 | 7.7651 | 18 | 0
7 | 2015-01-15 | 0.29861 | 0.29861 | 0.63887 | 8.4339 | 0 | 9.0728 | 0 | 9.0728 | 96 | 17.5074 | 75.27 | 7.187 | 9.8948 | 22 | 0
8 | 2015-01-15 | 0.44444 | 0.44444 | 1.1256 | 4.5415 | 0 | 5.6671 | 0 | 5.667 | 82 | 16.7099 | 58.2641 | 4.3943 | 7.519 | 22 | 0
9 | 2015-01-15 | 0.17361 | 0.17361 | 0.75838 | 3.8203 | 0 | 4.5787 | 0 | 4.5787 | 22 | 16.9944 | 63.2097 | 4.4363 | 8.1175 | 21 | 0
10 | 2015-01-15 | 0.25 | 0.25 | 0.75847 | 3.5112 | 0 | 4.2697 | 0 | 4.2697 | 55 | 14.1484 | 39.2223 | 3.8215 | 5.1652 | 25 | 0
Simulation results - daily sums
Dwelling index | Date | Mean active occupancy | Proportion of day actively occupied | Lighting demand | Appliance demand | PV output | Total dwelling electricity demand | Total self-consumption | Net dwelling electricity demand | Hot water demand (litres) | Average indoor air temperature | Thermal energy used for space heating | Thermal energy used for hot water heating | Gas demand | Space thermostat set point | Solar thermal collector heat gains
|  |  |  | Elight | Ea | Epv | Etotal | Eself | Enet |  | θi | Eh, space | Eh, water | mfuel
|  |  |  | kWh | kWh | kWh | kWh | kWh | kWh | litres/day | °C | kWh | kWh | m3/day | °C | kWh
1 | 2015-01-16 | 0.47917 | 0.47917 | 2.1455 | 7.6556 | 0 | 9.8011 | 0 | 9.8011 | 43 | 15.8556 | 46.3939 | 2.3069 | 5.8441 | 19 | 0
2 | 2015-01-16 | 0.39583 | 0.39583 | 1.2933 | 7.024 | 0 | 8.3173 | 0 | 8.3173 | 23 | 15.7785 | 42.4239 | 1.0587 | 5.2179 | 22 | 0
3 | 2015-01-16 | 0.097222 | 0.097222 | 0.318 | 5.1917 | 0 | 5.5097 | 0 | 5.5097 | 9 | 16.5386 | 58.3701 | 1.0103 | 7.1256 | 18 | 0
4 | 2015-01-16 | 0.59028 | 0.59028 | 2.4524 | 10.7062 | 0 | 13.1586 | 0 | 13.1586 | 186 | 16.5985 | 57.619 | 11.2108 | 8.2596 | 22 | 0
5 | 2015-01-16 | 0.46528 | 0.46528 | 2.4697 | 7.1679 | 0 | 9.6376 | 0 | 9.6376 | 88 | 16.3045 | 49.9003 | 7.046 | 6.8336 | 20 | 0
6 | 2015-01-16 | 0.27778 | 0.27778 | 1.5998 | 5.0904 | 0 | 6.6903 | 0 | 6.6903 | 45 | 17.0971 | 59.7077 | 4.6378 | 7.7215 | 19 | 0
7 | 2015-01-16 | 0.21528 | 0.21528 | 0.30433 | 2.0942 | 0 | 2.3986 | 0 | 2.3986 | 26 | 17.3033 | 70.3543 | 1.8667 | 8.6665 | 23 | 0
8 | 2015-01-16 | 0.27083 | 0.27083 | 0.98378 | 3.9503 | 0 | 4.9341 | 0 | 4.9341 | 94 | 16.5032 | 54.7759 | 7.8794 | 7.5186 | 18 | 0
9 | 2015-01-16 | 0.59722 | 0.59722 | 2.1197 | 10.6552 | 0 | 12.7749 | 0 | 12.7749 | 235 | 17.0939 | 57.5851 | 9.5468 | 8.0558 | 22 | 0
10 | 2015-01-16 | 0.47222 | 0.47222 | 0.88698 | 11.5246 | 0 | 12.4116 | 0 | 12.4116 | 39 | 19.5795 | 78.007 | 3.0861 | 9.7312 | 22 | 0
Simulation results - daily sums
Dwelling index | Date | Mean active occupancy | Proportion of day actively occupied | Lighting demand | Appliance demand | PV output | Total dwelling electricity demand | Total self-consumption | Net dwelling electricity demand | Hot water demand (litres) | Average indoor air temperature | Thermal energy used for space heating | Thermal energy used for hot water heating | Gas demand | Space thermostat set point | Solar thermal collector heat gains
|  |  |  | Elight | Ea | Epv | Etotal | Eself | Enet |  | θi | Eh, space | Eh, water | mfuel
|  |  |  | kWh | kWh | kWh | kWh | kWh | kWh | litres/day | °C | kWh | kWh | m3/day | °C | kWh
1 | 2015-01-17 | 0.33333 | 0.33333 | 1.4059 | 6.7655 | 0 | 8.1713 | 0 | 8.1713 | 111 | 13.796 | 36.8352 | 6.3484 | 5.182 | 14 | 0
2 | 2015-01-17 | 0.3125 | 0.3125 | 1.0822 | 5.6555 | 0 | 6.7376 | 0 | 6.7376 | 62 | 16.0267 | 46.6809 | 6.8635 | 6.4253 | 21 | 0
3 | 2015-01-17 | 0.66667 | 0.66667 | 6.3742 | 17.4002 | 0 | 23.7744 | 0 | 23.7744 | 76 | 17.9917 | 60.9671 | 5.0946 | 7.9274 | 20 | 0
4 | 2015-01-17 | 0.39583 | 0.39583 | 1.2525 | 6.678 | 0 | 7.9306 | 0 | 7.9306 | 82 | 16.4107 | 53.6742 | 3.3541 | 6.8434 | 25 | 0
5 | 2015-01-17 | 0.65278 | 0.65278 | 1.6946 | 16.6618 | 0 | 18.3564 | 0 | 18.3564 | 209 | 18.2784 | 67.2232 | 11.6789 | 9.4683 | 22 | 0
6 | 2015-01-17 | 0.49306 | 0.49306 | 2.4776 | 5.8242 | 0 | 8.3018 | 0 | 8.3018 | 36 | 14.7269 | 35.6818 | 3.7049 | 4.7264 | 20 | 0
7 | 2015-01-17 | 0.34028 | 0.34028 | 1.5934 | 5.9674 | 0 | 7.5608 | 0 | 7.5608 | 33 | 17.8011 | 61.7494 | 4.4239 | 7.9408 | 19 | 0
8 | 2015-01-17 | 0.61111 | 0.61111 | 1.8719 | 6.3173 | 0 | 8.1892 | 0 | 8.1892 | 157 | 15.301 | 51.2788 | 6.4406 | 6.9263 | 19 | 0
9 | 2015-01-17 | 0.47222 | 0.47222 | 1.8376 | 6.9839 | 0 | 8.8215 | 0 | 8.8215 | 117 | 16.1812 | 51.2934 | 3.9129 | 6.6247 | 22 | 0
10 | 2015-01-17 | 0.3125 | 0.3125 | 0.55998 | 4.6691 | 0 | 5.2291 | 0 | 5.2291 | 96 | 15.1642 | 47.8607 | 5.0274 | 6.3466 | 20 | 0
Simulation results - daily sums
Dwelling index | Date | Mean active occupancy | Proportion of day actively occupied | Lighting demand | Appliance demand | PV output | Total dwelling electricity demand | Total self-consumption | Net dwelling electricity demand | Hot water demand (litres) | Average indoor air temperature | Thermal energy used for space heating | Thermal energy used for hot water heating | Gas demand | Space thermostat set point | Solar thermal collector heat gains
|  |  |  | Elight | Ea | Epv | Etotal | Eself | Enet |  | θi | Eh, space | Eh, water | mfuel
|  |  |  | kWh | kWh | kWh | kWh | kWh | kWh | litres/day | °C | kWh | kWh | m3/day | °C | kWh
1 | 2015-01-18 | 0.1875 | 0.1875 | 0.40433 | 4.5322 | 0 | 4.9366 | 0 | 4.9366 | 16 | 17.3096 | 60.1813 | 1.3601 | 7.385 | 21 | 0
2 | 2015-01-18 | 0.34028 | 0.34028 | 2.776 | 4.3601 | 0 | 7.1362 | 0 | 7.1361 | 181 | 17.8048 | 60.8719 | 11.5413 | 8.6896 | 20 | 0
3 | 2015-01-18 | 0.36111 | 0.36111 | 3.8041 | 6.8124 | 0 | 10.6165 | 0 | 10.6165 | 22 | 19.6922 | 74.6645 | 0.22969 | 8.9873 | 22 | 0
4 | 2015-01-18 | 0.36111 | 0.36111 | 1.7806 | 7.6553 | 0 | 9.4358 | 0 | 9.4358 | 62 | 18.3616 | 65.5406 | 3.9448 | 8.3382 | 22 | 0
5 | 2015-01-18 | 0.20833 | 0.20833 | 0.45347 | 6.6701 | 0 | 7.1236 | 0 | 7.1236 | 49 | 18.2001 | 63.6063 | 2.7457 | 7.9622 | 27 | 0
6 | 2015-01-18 | 0.36806 | 0.36806 | 1.5796 | 5.8784 | 0 | 7.458 | 0 | 7.458 | 31 | 18.8421 | 68.9947 | 4.1272 | 8.7746 | 22 | 0
7 | 2015-01-18 | 0.25694 | 0.25694 | 1.1575 | 8.3465 | 0 | 9.504 | 0 | 9.504 | 33 | 18.4903 | 74.9321 | 1.5739 | 9.1807 | 20 | 0
8 | 2015-01-18 | 0.52778 | 0.52778 | 2.4811 | 4.7065 | 0 | 7.1875 | 0 | 7.1875 | 53 | 19.0203 | 71.8286 | 2.4491 | 8.9133 | 21 | 0
9 | 2015-01-18 | 0.50694 | 0.50694 | 2.6209 | 4.1804 | 0 | 6.8013 | 0 | 6.8013 | 29 | 16.0447 | 58.1782 | 1.19 | 7.1242 | 20 | 0
10 | 2015-01-18 | 0.27083 | 0.27083 | 1.4276 | 5.3298 | 0 | 6.7574 | 0 | 6.7574 | 113 | 17.3258 | 63.1548 | 3.8086 | 8.0356 | 19 | 0
Simulation results - daily sums
Dwelling index | Date | Mean active occupancy | Proportion of day actively occupied | Lighting demand | Appliance demand | PV output | Total dwelling electricity demand | Total self-consumption | Net dwelling electricity demand | Hot water demand (litres) | Average indoor air temperature | Thermal energy used for space heating | Thermal energy used for hot water heating | Gas demand | Space thermostat set point | Solar thermal collector heat gains
|  |  |  | Elight | Ea | Epv | Etotal | Eself | Enet |  | θi | Eh, space | Eh, water | mfuel
|  |  |  | kWh | kWh | kWh | kWh | kWh | kWh | litres/day | °C | kWh | kWh | m3/day | °C | kWh
1 | 2015-01-19 | 0.51389 | 0.51389 | 2.4277 | 12.1065 | 0 | 14.5343 | 0 | 14.5343 | 121 | 18.7287 | 47.1385 | 7.7082 | 6.5816 | 23 | 0
2 | 2015-01-19 | 0.61806 | 0.61806 | 2.9369 | 8.0423 | 0 | 10.9792 | 0 | 10.9792 | 104 | 18.0174 | 45.6688 | 8.3302 | 6.4799 | 21 | 0
3 | 2015-01-19 | 0.14583 | 0.14583 | 1.563 | 3.4371 | 0 | 5.0001 | 0 | 5.0001 | 6 | 15.6795 | 36.532 | 0 | 4.3838 | 17 | 0
4 | 2015-01-19 | 0.31944 | 0.31944 | 1.7572 | 5.1054 | 0 | 6.8626 | 0 | 6.8626 | 26 | 18.3885 | 54.6803 | 2.5068 | 6.8624 | 21 | 0
5 | 2015-01-19 | 0.49306 | 0.49306 | 2.9816 | 5.9065 | 0 | 8.888 | 0 | 8.888 | 39 | 18.0606 | 50.156 | 5.3719 | 6.6634 | 20 | 0
6 | 2015-01-19 | 0.27083 | 0.27083 | 1.2317 | 5.7314 | 0 | 6.963 | 0 | 6.963 | 46 | 17.6885 | 51.8777 | 1.9053 | 6.454 | 20 | 0
7 | 2015-01-19 | 0.36111 | 0.36111 | 1.9705 | 6.9084 | 0 | 8.8789 | 0 | 8.8789 | 112 | 17.3073 | 42.6816 | 5.6702 | 5.8022 | 19 | 0
8 | 2015-01-19 | 0.33333 | 0.33333 | 1.5083 | 4.552 | 0 | 6.0603 | 0 | 6.0603 | 72 | 16.5297 | 38.7297 | 3.9123 | 5.117 | 19 | 0
9 | 2015-01-19 | 0.39583 | 0.39583 | 1.0343 | 4.4431 | 0 | 5.4774 | 0 | 5.4774 | 110 | 16.7633 | 42.8366 | 7.9348 | 6.0926 | 20 | 0
10 | 2015-01-19 | 0.27083 | 0.27083 | 1.0678 | 7.9936 | 0 | 9.0614 | 0 | 9.0614 | 45 | 17.6841 | 49.0033 | 2.5741 | 6.1893 | 19 | 0
Simulation results - daily sums
Dwelling index | Date | Mean active occupancy | Proportion of day actively occupied | Lighting demand | Appliance demand | PV output | Total dwelling electricity demand | Total self-consumption | Net dwelling electricity demand | Hot water demand (litres) | Average indoor air temperature | Thermal energy used for space heating | Thermal energy used for hot water heating | Gas demand | Space thermostat set point | Solar thermal collector heat gains
|  |  |  | Elight | Ea | Epv | Etotal | Eself | Enet |  | θi | Eh, space | Eh, water | mfuel
|  |  |  | kWh | kWh | kWh | kWh | kWh | kWh | litres/day | °C | kWh | kWh | m3/day | °C | kWh
1 | 2015-01-20 | 0.46528 | 0.46528 | 2.138 | 4.1305 | 0 | 6.2685 | 0 | 6.2685 | 63 | 17.7992 | 66.85 | 3.898 | 8.4898 | 21 | 0
2 | 2015-01-20 | 0.50694 | 0.50694 | 2.1338 | 8.9985 | 0 | 11.1323 | 0 | 11.1323 | 60 | 18.6247 | 74.1624 | 4.7291 | 9.467 | 22 | 0
3 | 2015-01-20 | 0.55556 | 0.55556 | 2.0394 | 15.7725 | 0 | 17.8119 | 0 | 17.8119 | 27 | 14.9583 | 41.772 | 3.4211 | 5.4232 | 19 | 0
4 | 2015-01-20 | 0.30556 | 0.30556 | 1.825 | 4.4059 | 0 | 6.2309 | 0 | 6.2309 | 21 | 16.2968 | 54.6704 | 1.6217 | 6.7551 | 18 | 0
5 | 2015-01-20 | 0.44444 | 0.44444 | 0.96767 | 5.8633 | 0 | 6.831 | 0 | 6.831 | 63 | 18.8006 | 71.2507 | 2.4798 | 8.8477 | 22 | 0
6 | 2015-01-20 | 0.58333 | 0.58333 | 3.8097 | 7.2113 | 0 | 11.021 | 0 | 11.0209 | 54 | 17.7675 | 67.3087 | 4.56 | 8.6242 | 22 | 0
7 | 2015-01-20 | 0.19444 | 0.19444 | 0.90835 | 6.7473 | 0 | 7.6556 | 0 | 7.6556 | 19 | 15.878 | 48.7362 | 1.5185 | 6.0306 | 19 | 0
8 | 2015-01-20 | 0.29861 | 0.29861 | 0.29692 | 5.7633 | 0 | 6.0602 | 0 | 6.0602 | 15 | 17.3689 | 62.1982 | 1.2405 | 7.6126 | 19 | 0
9 | 2015-01-20 | 0.15278 | 0.15278 | 0.075067 | 6.609 | 0 | 6.684 | 0 | 6.684 | 42 | 17.1264 | 62.6028 | 3.3427 | 7.9135 | 21 | 0
10 | 2015-01-20 | 0.42361 | 0.42361 | 1.8774 | 15.3821 | 0 | 17.2595 | 0 | 17.2595 | 131 | 17.3212 | 59.4471 | 7.6961 | 8.0572 | 22 | 0
Simulation results - daily sums
Dwelling index | Date | Mean active occupancy | Proportion of day actively occupied | Lighting demand | Appliance demand | PV output | Total dwelling electricity demand | Total self-consumption | Net dwelling electricity demand | Hot water demand (litres) | Average indoor air temperature | Thermal energy used for space heating | Thermal energy used for hot water heating | Gas demand | Space thermostat set point | Solar thermal collector heat gains
|  |  |  | Elight | Ea | Epv | Etotal | Eself | Enet |  | θi | Eh, space | Eh, water | mfuel
|  |  |  | kWh | kWh | kWh | kWh | kWh | kWh | litres/day | °C | kWh | kWh | m3/day | °C | kWh
1 | 2015-01-21 | 0.31944 | 0.31944 | 0.63782 | 10.6886 | 0 | 11.3264 | 0 | 11.3264 | 64.52 | 18.2094 | 73.1177 | 3.0654 | 9.142 | 22 | 0
2 | 2015-01-21 | 0.64583 | 0.64583 | 1.9263 | 13.3844 | 0 | 15.3107 | 0 | 15.3107 | 218 | 17.2186 | 62.1113 | 11.1235 | 8.7882 | 19 | 0
3 | 2015-01-21 | 0.65972 | 0.65972 | 2.6141 | 9.7537 | 0 | 12.3678 | 0 | 12.3678 | 80 | 14.3732 | 41.2042 | 7.2013 | 5.8087 | 19 | 0
4 | 2015-01-21 | 0.36806 | 0.36806 | 2.8107 | 4.7797 | 0 | 7.5904 | 0 | 7.5904 | 31 | 16.1714 | 49.7827 | 3.3265 | 6.3731 | 20 | 0
5 | 2015-01-21 | 0.61111 | 0.61111 | 3.0034 | 6.3277 | 0 | 9.3311 | 0 | 9.3311 | 107 | 14.9255 | 50.1812 | 6.2392 | 6.7704 | 18 | 0
6 | 2015-01-21 | 0.41667 | 0.41667 | 2.1835 | 16.2036 | 0 | 18.3871 | 0 | 18.3871 | 111 | 15.6355 | 46.3074 | 6.7435 | 6.3661 | 18 | 0
7 | 2015-01-21 | 0.33333 | 0.33333 | 2.5214 | 6.1268 | 0 | 8.6482 | 0 | 8.6482 | 43 | 15.8017 | 50.9236 | 3.6015 | 6.543 | 21 | 0
8 | 2015-01-21 | 0.625 | 0.625 | 3.12 | 5.9838 | 0 | 9.1038 | 0 | 9.1038 | 120 | 18.7793 | 80.5335 | 8.2824 | 10.6579 | 22 | 0
9 | 2015-01-21 | 0.20833 | 0.20833 | 0.7246 | 4.6898 | 0 | 5.4144 | 0 | 5.4144 | 17 | 18.4972 | 80.8994 | 2.1375 | 9.9644 | 26 | 0
10 | 2015-01-21 | 0.28472 | 0.28472 | 0.93335 | 7.6377 | 0 | 8.571 | 0 | 8.571 | 193 | 16.1783 | 56.9003 | 8.5212 | 7.8506 | 19 | 0
Simulation results - daily sums
Dwelling index | Date | Mean active occupancy | Proportion of day actively occupied | Lighting demand | Appliance demand | PV output | Total dwelling electricity demand | Total self-consumption | Net dwelling electricity demand | Hot water demand (litres) | Average indoor air temperature | Thermal energy used for space heating | Thermal energy used for hot water heating | Gas demand | Space thermostat set point | Solar thermal collector heat gains
|  |  |  | Elight | Ea | Epv | Etotal | Eself | Enet |  | θi | Eh, space | Eh, water | mfuel
|  |  |  | kWh | kWh | kWh | kWh | kWh | kWh | litres/day | °C | kWh | kWh | m3/day | °C | kWh
1 | 2015-01-22 | 0.38194 | 0.38194 | 3.1744 | 4.0647 | 0 | 7.239 | 0 | 7.239 | 27 | 16.7836 | 56.0442 | 2.8235 | 7.0641 | 18 | 0
2 | 2015-01-22 | 0.38889 | 0.38889 | 1.6695 | 5.1376 | 0 | 6.8071 | 0 | 6.8071 | 48 | 14.3315 | 44.6947 | 2.9904 | 5.7222 | 16 | 0
3 | 2015-01-22 | 0.52778 | 0.52778 | 1.8896 | 7.9522 | 0 | 9.8418 | 0 | 9.8418 | 31 | 19.239 | 72.4684 | 2.2593 | 8.9673 | 24 | 0
4 | 2015-01-22 | 0.23611 | 0.23611 | 0.7445 | 6.9761 | 0 | 7.7206 | 0 | 7.7206 | 26 | 17.5505 | 64.864 | 2.5501 | 8.0897 | 19 | 0
5 | 2015-01-22 | 0.36806 | 0.36806 | 1.6654 | 6.4439 | 0 | 8.1093 | 0 | 8.1093 | 116 | 17.8919 | 61.5677 | 9.6997 | 8.5521 | 21 | 0
6 | 2015-01-22 | 0.3125 | 0.3125 | 0.26158 | 19.2625 | 0 | 19.5241 | 0 | 19.5241 | 150 | 16.9338 | 54.8583 | 8.5142 | 7.6047 | 23 | 0
7 | 2015-01-22 | 0.4375 | 0.4375 | 1.1681 | 4.5271 | 0 | 5.6952 | 0 | 5.6952 | 143 | 17.8182 | 62.059 | 5.8102 | 8.1443 | 20 | 0
8 | 2015-01-22 | 0.34722 | 0.34722 | 2.5333 | 6.3534 | 0 | 8.8868 | 0 | 8.8868 | 94 | 19.701 | 78.2919 | 6.4774 | 10.1723 | 24 | 0
9 | 2015-01-22 | 0.33333 | 0.33333 | 1.6167 | 5.6034 | 0 | 7.2202 | 0 | 7.2202 | 12 | 17.7602 | 64.0644 | 2.3409 | 7.9686 | 21 | 0
10 | 2015-01-22 | 0.28472 | 0.28472 | 2.3815 | 5.2176 | 0 | 7.5991 | 0 | 7.5991 | 27 | 17.0984 | 53.888 | 2.5842 | 6.7767 | 20 | 0
Simulation results - daily sums
Dwelling index | Date | Mean active occupancy | Proportion of day actively occupied | Lighting demand | Appliance demand | PV output | Total dwelling electricity demand | Total self-consumption | Net dwelling electricity demand | Hot water demand (litres) | Average indoor air temperature | Thermal energy used for space heating | Thermal energy used for hot water heating | Gas demand | Space thermostat set point | Solar thermal collector heat gains
|  |  |  | Elight | Ea | Epv | Etotal | Eself | Enet |  | θi | Eh, space | Eh, water | mfuel
|  |  |  | kWh | kWh | kWh | kWh | kWh | kWh | litres/day | °C | kWh | kWh | m3/day | °C | kWh
1 | 2015-01-23 | 0.47222 | 0.47222 | 2.1331 | 16.9994 | 0 | 19.1325 | 0 | 19.1325 | 40 | 17.869 | 59.9522 | 2.7528 | 7.5246 | 21 | 0
2 | 2015-01-23 | 0.39583 | 0.39583 | 3.0221 | 2.9599 | 0 | 5.982 | 0 | 5.982 | 38 | 15.3418 | 37.4663 | 3.9389 | 4.9686 | 19 | 0
3 | 2015-01-23 | 0.40278 | 0.40278 | 1.5906 | 13.298 | 0 | 14.8887 | 0 | 14.8887 | 63 | 15.5117 | 36.4495 | 5.5649 | 5.0417 | 20 | 0
4 | 2015-01-23 | 0.16667 | 0.16667 | 0.71798 | 5.5606 | 0 | 6.2785 | 0 | 6.2785 | 84 | 19.1904 | 66.6573 | 3.243 | 8.388 | 23 | 0
5 | 2015-01-23 | 0.25 | 0.25 | 1.5292 | 5.3021 | 0 | 6.8313 | 0 | 6.8313 | 25 | 15.5759 | 43.449 | 0.68539 | 5.2961 | 27 | 0
6 | 2015-01-23 | 0.375 | 0.375 | 0.5775 | 5.4769 | 0 | 6.0544 | 0 | 6.0544 | 124 | 15.8244 | 44.4031 | 6.8341 | 6.1485 | 19 | 0
7 | 2015-01-23 | 0.19444 | 0.19444 | 0.38647 | 5.1673 | 0 | 5.5537 | 0 | 5.5537 | 16 | 17.207 | 55.6979 | 2.084 | 6.9338 | 20 | 0
8 | 2015-01-23 | 0.29861 | 0.29861 | 1.5043 | 13.2544 | 0 | 14.7587 | 0 | 14.7587 | 14 | 18.6164 | 63.6586 | 2.4413 | 7.932 | 25 | 0
9 | 2015-01-23 | 0.43056 | 0.43056 | 0.98248 | 5.8328 | 0 | 6.8153 | 0 | 6.8153 | 81 | 15.9945 | 42.4802 | 5.4374 | 5.7501 | 19 | 0
10 | 2015-01-23 | 0.38889 | 0.38889 | 1.6018 | 5.7347 | 0 | 7.3365 | 0 | 7.3365 | 66 | 16.9538 | 46.6338 | 7.1227 | 6.4508 | 19 | 0
Simulation results - daily sums
Dwelling index | Date | Mean active occupancy | Proportion of day actively occupied | Lighting demand | Appliance demand | PV output | Total dwelling electricity demand | Total self-consumption | Net dwelling electricity demand | Hot water demand (litres) | Average indoor air temperature | Thermal energy used for space heating | Thermal energy used for hot water heating | Gas demand | Space thermostat set point | Solar thermal collector heat gains
|  |  |  | Elight | Ea | Epv | Etotal | Eself | Enet |  | θi | Eh, space | Eh, water | mfuel
|  |  |  | kWh | kWh | kWh | kWh | kWh | kWh | litres/day | °C | kWh | kWh | m3/day | °C | kWh
1 | 2015-01-24 | 0.52083 | 0.52083 | 2.8427 | 9.4111 | 0 | 12.2538 | 0 | 12.2538 | 23 | 16.1754 | 45.087 | 3.8419 | 5.8715 | 18 | 0
2 | 2015-01-24 | 0.26389 | 0.26389 | 0.28785 | 5.022 | 0 | 5.3099 | 0 | 5.3099 | 73 | 18.1116 | 67.8645 | 3.9669 | 8.6198 | 20 | 0
3 | 2015-01-24 | 0.63194 | 0.63194 | 2.1956 | 6.8742 | 0 | 9.0698 | 0 | 9.0698 | 65 | 16.75 | 48.5642 | 5.7396 | 6.5165 | 23 | 0
4 | 2015-01-24 | 0.47222 | 0.47222 | 2.6646 | 9.9826 | 0 | 12.6472 | 0 | 12.6472 | 31 | 19.0101 | 69.5214 | 2.7303 | 8.6702 | 21 | 0
5 | 2015-01-24 | 0.034722 | 0.034722 | 0.089517 | 4.5535 | 0 | 4.643 | 0 | 4.643 | 8 | 17.8779 | 64.0417 | 3.0399 | 8.0498 | 21 | 0
6 | 2015-01-24 | 0.34028 | 0.34028 | 0.8053 | 4.6729 | 0 | 5.4782 | 0 | 5.4782 | 193 | 17.1492 | 56.8974 | 6.7973 | 7.6434 | 22 | 0
7 | 2015-01-24 | 0.27083 | 0.27083 | 0.76533 | 6.089 | 0 | 6.8544 | 0 | 6.8544 | 20 | 16.0908 | 46.8034 | 2.3396 | 5.8972 | 19 | 0
8 | 2015-01-24 | 0.57639 | 0.57639 | 1.8149 | 8.9253 | 0 | 10.7402 | 0 | 10.7402 | 82 | 15.0473 | 36.5998 | 4.4468 | 4.9256 | 16 | 0
9 | 2015-01-24 | 0.50694 | 0.50694 | 2.6284 | 7.1457 | 0 | 9.7741 | 0 | 9.7741 | 71 | 14.4907 | 39.6307 | 6.257 | 5.5065 | 18 | 0
10 | 2015-01-24 | 0.35417 | 0.35417 | 2.2344 | 6.7104 | 0 | 8.9448 | 0 | 8.9448 | 129 | 15.7754 | 41.8513 | 7.1526 | 5.8805 | 16 | 0
Simulation results - daily sums
Dwelling index | Date | Mean active occupancy | Proportion of day actively occupied | Lighting demand | Appliance demand | PV output | Total dwelling electricity demand | Total self-consumption | Net dwelling electricity demand | Hot water demand (litres) | Average indoor air temperature | Thermal energy used for space heating | Thermal energy used for hot water heating | Gas demand | Space thermostat set point | Solar thermal collector heat gains
|  |  |  | Elight | Ea | Epv | Etotal | Eself | Enet |  | θi | Eh, space | Eh, water | mfuel
|  |  |  | kWh | kWh | kWh | kWh | kWh | kWh | litres/day | °C | kWh | kWh | m3/day | °C | kWh
1 | 2015-01-25 | 0.47222 | 0.47222 | 1.6613 | 5.2216 | 0 | 6.8829 | 0 | 6.8829 | 191 | 20.2364 | 77.9127 | 8.2358 | 10.3378 | 25 | 0
2 | 2015-01-25 | 0.41667 | 0.41667 | 2.365 | 6.7451 | 0 | 9.1101 | 0 | 9.1101 | 32 | 17.3532 | 56.4575 | 2.4893 | 7.0736 | 21 | 0
3 | 2015-01-25 | 0.42361 | 0.42361 | 1.6515 | 4.7874 | 0 | 6.4389 | 0 | 6.4389 | 161 | 15.9353 | 45.232 | 10.7628 | 6.7194 | 17 | 0
4 | 2015-01-25 | 0.39583 | 0.39583 | 0.90677 | 7.4139 | 0 | 8.3207 | 0 | 8.3207 | 53 | 20.379 | 88.9103 | 5.3983 | 11.317 | 22 | 0
5 | 2015-01-25 | 0.5625 | 0.5625 | 4.1842 | 4.012 | 0 | 8.1962 | 0 | 8.1962 | 40 | 19.2465 | 74.3105 | 3.1112 | 9.2906 | 24 | 0
6 | 2015-01-25 | 0.15972 | 0.15972 | 0.6719 | 8.0666 | 0 | 8.7385 | 0 | 8.7385 | 150 | 14.8263 | 40.2624 | 11.3821 | 6.1973 | 19 | 0
7 | 2015-01-25 | 0.25 | 0.25 | 1.3496 | 8.4387 | 0 | 9.7883 | 0 | 9.7882 | 22 | 18.4521 | 68.7506 | 2.2955 | 8.5255 | 22 | 0
8 | 2015-01-25 | 0.55556 | 0.55556 | 1.9353 | 8.7696 | 0 | 10.7049 | 0 | 10.7049 | 93 | 16.8783 | 55.7046 | 3.8657 | 7.1484 | 22 | 0
9 | 2015-01-25 | 0.22222 | 0.22222 | 0.47418 | 4.0578 | 0 | 4.532 | 0 | 4.532 | 30 | 15.665 | 52.8867 | 1.7536 | 6.5568 | 21 | 0
10 | 2015-01-25 | 0.24306 | 0.24306 | 0.51105 | 2.2977 | 0 | 2.8088 | 0 | 2.8088 | 23 | 15.7832 | 50.8937 | 2.5803 | 6.4169 | 20 | 0
Simulation results - daily sums
Dwelling index | Date | Mean active occupancy | Proportion of day actively occupied | Lighting demand | Appliance demand | PV output | Total dwelling electricity demand | Total self-consumption | Net dwelling electricity demand | Hot water demand (litres) | Average indoor air temperature | Thermal energy used for space heating | Thermal energy used for hot water heating | Gas demand | Space thermostat set point | Solar thermal collector heat gains
|  |  |  | Elight | Ea | Epv | Etotal | Eself | Enet |  | θi | Eh, space | Eh, water | mfuel
|  |  |  | kWh | kWh | kWh | kWh | kWh | kWh | litres/day | °C | kWh | kWh | m3/day | °C | kWh
1 | 2015-01-26 | 0.47222 | 0.47222 | 1.5257 | 13.3211 | 0 | 14.8469 | 0 | 14.8469 | 87 | 17.0762 | 56.9433 | 6.5728 | 7.6219 | 26 | 0
2 | 2015-01-26 | 0.16667 | 0.16667 | 0.4224 | 2.4474 | 0 | 2.8698 | 0 | 2.8698 | 57 | 15.6291 | 50.1078 | 4.7715 | 6.5855 | 19 | 0
3 | 2015-01-26 | 0.29167 | 0.29167 | 0.91962 | 4.7469 | 0 | 5.6665 | 0 | 5.6665 | 60 | 16.7907 | 59.7562 | 3.3765 | 7.5759 | 19 | 0
4 | 2015-01-26 | 0.44444 | 0.44444 | 1.3113 | 5.8982 | 0 | 7.2095 | 0 | 7.2095 | 23 | 18.1239 | 69.8704 | 0.80937 | 8.4816 | 21 | 0
5 | 2015-01-26 | 0.38889 | 0.38889 | 1.0812 | 6.9457 | 0 | 8.0269 | 0 | 8.0269 | 21 | 21.0781 | 95.4952 | 3.1073 | 11.8323 | 23 | 0
6 | 2015-01-26 | 0.45139 | 0.45139 | 1.9526 | 7.4648 | 0 | 9.4174 | 0 | 9.4174 | 33 | 15.4799 | 42.2331 | 2.2037 | 5.3324 | 19 | 0
7 | 2015-01-26 | 0.46528 | 0.46528 | 1.4735 | 6.0238 | 0 | 7.4973 | 0 | 7.4973 | 95 | 15.1612 | 38.0028 | 8.7315 | 5.6081 | 22 | 0
8 | 2015-01-26 | 0.21528 | 0.21528 | 0.69288 | 5.113 | 0 | 5.8059 | 0 | 5.8059 | 34 | 17.5543 | 66.818 | 3.3929 | 8.4253 | 23 | 0
9 | 2015-01-26 | 0.13889 | 0.13889 | 0.11167 | 4.4419 | 0 | 4.5535 | 0 | 4.5535 | 17 | 12.9393 | 28.2308 | 4.4545 | 3.9222 | 19 | 0
10 | 2015-01-26 | 0.38194 | 0.38194 | 1.5753 | 8.5857 | 0 | 10.161 | 0 | 10.161 | 31 | 15.7175 | 60.6658 | 2.0291 | 7.5234 | 21 | 0
Simulation results - daily sums
Dwelling index | Date | Mean active occupancy | Proportion of day actively occupied | Lighting demand | Appliance demand | PV output | Total dwelling electricity demand | Total self-consumption | Net dwelling electricity demand | Hot water demand (litres) | Average indoor air temperature | Thermal energy used for space heating | Thermal energy used for hot water heating | Gas demand | Space thermostat set point | Solar thermal collector heat gains
|  |  |  | Elight | Ea | Epv | Etotal | Eself | Enet |  | θi | Eh, space | Eh, water | mfuel
|  |  |  | kWh | kWh | kWh | kWh | kWh | kWh | litres/day | °C | kWh | kWh | m3/day | °C | kWh
1 | 2015-01-27 | 0.16667 | 0.16667 | 0.42697 | 4.8903 | 0 | 5.3173 | 0 | 5.3173 | 18 | 16.6559 | 55.6137 | 2.3788 | 6.9591 | 19 | 0
2 | 2015-01-27 | 0.34028 | 0.34028 | 1.638 | 7.021 | 0 | 8.659 | 0 | 8.659 | 66 | 17.3107 | 59.9109 | 3.569 | 7.6176 | 19 | 0
3 | 2015-01-27 | 0.49306 | 0.49306 | 1.4098 | 8.7681 | 0 | 10.1779 | 0 | 10.1779 | 42 | 16.689 | 53.0219 | 5.5155 | 7.0245 | 19 | 0
4 | 2015-01-27 | 0.35417 | 0.35417 | 0.59007 | 12.9398 | 0 | 13.5299 | 0 | 13.5299 | 30 | 17.5804 | 65.4855 | 4.2717 | 8.3709 | 22 | 0
5 | 2015-01-27 | 0.14583 | 0.14583 | 0.55957 | 6.3685 | 0 | 6.9281 | 0 | 6.928 | 10 | 15.9259 | 52.2966 | 1.214 | 6.4213 | 17 | 0
6 | 2015-01-27 | 0.32639 | 0.32639 | 1.5877 | 5.9371 | 0 | 7.5249 | 0 | 7.5249 | 30 | 15.1614 | 41.5712 | 0.80984 | 5.0857 | 22 | 0
7 | 2015-01-27 | 0.27778 | 0.27778 | 1.0394 | 4.1519 | 0 | 5.1913 | 0 | 5.1913 | 37 | 19.1519 | 84.1024 | 5.199 | 10.7162 | 21 | 0
8 | 2015-01-27 | 0.44444 | 0.44444 | 1.2553 | 6.5435 | 0 | 7.7988 | 0 | 7.7988 | 110 | 18.1714 | 70.0855 | 6.4822 | 9.1881 | 19 | 0
9 | 2015-01-27 | 0.39583 | 0.39583 | 0.65067 | 5.469 | 0 | 6.1197 | 0 | 6.1197 | 59 | 18.6265 | 75.1662 | 6.4515 | 9.7941 | 24 | 0
10 | 2015-01-27 | 0.41667 | 0.41667 | 1.8273 | 5.9493 | 0 | 7.7767 | 0 | 7.7767 | 24 | 18.1805 | 62.7749 | 2.0146 | 7.7747 | 20 | 0
Simulation results - daily sums
Dwelling index | Date | Mean active occupancy | Proportion of day actively occupied | Lighting demand | Appliance demand | PV output | Total dwelling electricity demand | Total self-consumption | Net dwelling electricity demand | Hot water demand (litres) | Average indoor air temperature | Thermal energy used for space heating | Thermal energy used for hot water heating | Gas demand | Space thermostat set point | Solar thermal collector heat gains
|  |  |  | Elight | Ea | Epv | Etotal | Eself | Enet |  | θi | Eh, space | Eh, water | mfuel
|  |  |  | kWh | kWh | kWh | kWh | kWh | kWh | litres/day | °C | kWh | kWh | m3/day | °C | kWh
1 | 2015-01-28 | 0.3125 | 0.3125 | 1.4992 | 4.6816 | 0 | 6.1808 | 0 | 6.1808 | 26 | 12.9481 | 31.2091 | 3.8289 | 4.2046 | 14 | 0
2 | 2015-01-28 | 0.34722 | 0.34722 | 1.1813 | 7.8062 | 0 | 8.9875 | 0 | 8.9875 | 34 | 17.2918 | 64.5479 | 2.0979 | 7.9975 | 23 | 0
3 | 2015-01-28 | 0.041667 | 0.041667 | 0.1695 | 3.7725 | 0 | 3.942 | 0 | 3.942 | 9 | 19.2132 | 88.0087 | 0.56107 | 10.6284 | 24 | 0
4 | 2015-01-28 | 0.13889 | 0.13889 | 0.088733 | 2.6991 | 0 | 2.7878 | 0 | 2.7878 | 181 | 19.0344 | 88.6754 | 9.9961 | 11.8406 | 21 | 0
5 | 2015-01-28 | 0.21528 | 0.21528 | 0.39148 | 5.1627 | 0 | 5.5542 | 0 | 5.5542 | 17 | 16.4611 | 60.4045 | 0.79899 | 7.3444 | 21 | 0
6 | 2015-01-28 | 0.25 | 0.25 | 1.6432 | 6.1483 | 0 | 7.7915 | 0 | 7.7915 | 49 | 18.9856 | 76.3482 | 3.3352 | 9.562 | 24 | 0
7 | 2015-01-28 | 0.3125 | 0.3125 | 1.0478 | 4.9545 | 0 | 6.0023 | 0 | 6.0023 | 44 | 15.4817 | 54.8061 | 5.8552 | 7.2794 | 17 | 0
8 | 2015-01-28 | 0.55556 | 0.55556 | 2.2594 | 9.8222 | 0 | 12.0816 | 0 | 12.0816 | 151 | 16.7074 | 59.0293 | 9.1981 | 8.1873 | 21 | 0
9 | 2015-01-28 | 0.35417 | 0.35417 | 0.91852 | 5.0751 | 0 | 5.9937 | 0 | 5.9936 | 125 | 18.5714 | 80.7578 | 10.2034 | 10.9153 | 22 | 0
10 | 2015-01-28 | 0.19444 | 0.19444 | 0.58693 | 3.7514 | 0 | 4.3383 | 0 | 4.3383 | 41 | 15.8373 | 58.0437 | 2.1908 | 7.2281 | 18 | 0
Simulation results - daily sums
Dwelling index | Date | Mean active occupancy | Proportion of day actively occupied | Lighting demand | Appliance demand | PV output | Total dwelling electricity demand | Total self-consumption | Net dwelling electricity demand | Hot water demand (litres) | Average indoor air temperature | Thermal energy used for space heating | Thermal energy used for hot water heating | Gas demand | Space thermostat set point | Solar thermal collector heat gains
|  |  |  | Elight | Ea | Epv | Etotal | Eself | Enet |  | θi | Eh, space | Eh, water | mfuel
|  |  |  | kWh | kWh | kWh | kWh | kWh | kWh | litres/day | °C | kWh | kWh | m3/day | °C | kWh
1 | 2015-01-29 | 0.24306 | 0.24306 | 0.82753 | 4.6292 | 0 | 5.4568 | 0 | 5.4568 | 18 | 14.5686 | 40.8727 | 0.94775 | 5.0185 | 19 | 0
2 | 2015-01-29 | 0.50694 | 0.50694 | 2.4217 | 5.1605 | 0 | 7.5822 | 0 | 7.5822 | 25 | 11.7812 | 13.2127 | 3.9104 | 2.0548 | 14 | 0
3 | 2015-01-29 | 0.66667 | 0.66667 | 3.002 | 15.011 | 0 | 18.013 | 0 | 18.013 | 111 | 17.8623 | 61.2636 | 4.5816 | 7.9014 | 27 | 0
4 | 2015-01-29 | 0.51389 | 0.51389 | 2.4252 | 11.0994 | 0 | 13.5246 | 0 | 13.5246 | 173 | 14.849 | 35.1439 | 12.0987 | 5.6691 | 16 | 0
5 | 2015-01-29 | 0.41667 | 0.41667 | 1.7494 | 5.9441 | 0 | 7.6936 | 0 | 7.6936 | 35 | 17.1643 | 69.5891 | 2.6362 | 8.667 | 21 | 0
6 | 2015-01-29 | 0.52083 | 0.52083 | 1.7277 | 21.7832 | 0 | 23.5109 | 0 | 23.5109 | 77 | 17.2186 | 56.3569 | 6.1774 | 7.5041 | 20 | 0
7 | 2015-01-29 | 0.42361 | 0.42361 | 1.9296 | 7.9646 | 0 | 9.8942 | 0 | 9.8942 | 75 | 15.3402 | 41.075 | 3.2571 | 5.3199 | 20 | 0
8 | 2015-01-29 | 0.65972 | 0.65972 | 2.8298 | 8.7287 | 0 | 11.5585 | 0 | 11.5585 | 90 | 15.5589 | 43.4445 | 6.0007 | 5.9334 | 23 | 0
9 | 2015-01-29 | 0.66667 | 0.66667 | 2.2071 | 11.0496 | 0 | 13.2567 | 0 | 13.2567 | 153 | 14.3428 | 39.1909 | 7.6165 | 5.6169 | 23 | 0
10 | 2015-01-29 | 0.41667 | 0.41667 | 1.7182 | 5.3711 | 0 | 7.0893 | 0 | 7.0893 | 33 | 14.6743 | 46.4208 | 2.6371 | 5.887 | 19 | 0
Simulation results - daily sums
Dwelling index | Date | Mean active occupancy | Proportion of day actively occupied | Lighting demand | Appliance demand | PV output | Total dwelling electricity demand | Total self-consumption | Net dwelling electricity demand | Hot water demand (litres) | Average indoor air temperature | Thermal energy used for space heating | Thermal energy used for hot water heating | Gas demand | Space thermostat set point | Solar thermal collector heat gains
|  |  |  | Elight | Ea | Epv | Etotal | Eself | Enet |  | θi | Eh, space | Eh, water | mfuel
|  |  |  | kWh | kWh | kWh | kWh | kWh | kWh | litres/day | °C | kWh | kWh | m3/day | °C | kWh
1 | 2015-01-30 | 0.30556 | 0.30556 | 1.716 | 6.5928 | 0 | 8.3088 | 0 | 8.3088 | 47 | 20.2055 | 95.9034 | 1.2944 | 11.6637 | 27 | 0
2 | 2015-01-30 | 0.36111 | 0.36111 | 2.3515 | 8.3726 | 0 | 10.7241 | 0 | 10.7241 | 39 | 15.2606 | 40.6013 | 1.1618 | 5.0116 | 15 | 0
3 | 2015-01-30 | 0.41667 | 0.41667 | 2.5212 | 6.5721 | 0 | 9.0933 | 0 | 9.0933 | 88 | 16.4162 | 52.5424 | 4.7458 | 6.8746 | 17 | 0
4 | 2015-01-30 | 0.44444 | 0.44444 | 1.1253 | 7.8845 | 0 | 9.0099 | 0 | 9.0099 | 51 | 15.6102 | 46.6041 | 6.1265 | 6.3277 | 17 | 0
5 | 2015-01-30 | 0.35417 | 0.35417 | 3.0888 | 5.3768 | 0 | 8.4656 | 0 | 8.4656 | 43 | 18.6364 | 71.6847 | 4.4383 | 9.1348 | 22 | 0
6 | 2015-01-30 | 0.29861 | 0.29861 | 1.8585 | 3.1398 | 0 | 4.9983 | 0 | 4.9983 | 14 | 15.0351 | 43.518 | 3.8801 | 5.6878 | 20 | 0
7 | 2015-01-30 | 0.54861 | 0.54861 | 2.602 | 5.9419 | 0 | 8.5438 | 0 | 8.5438 | 74 | 14.7003 | 43.5926 | 3.1046 | 5.6037 | 18 | 0
8 | 2015-01-30 | 0.26389 | 0.26389 | 0.6358 | 5.6275 | 0 | 6.2633 | 0 | 6.2633 | 59.54 | 17.0618 | 61.346 | 5.914 | 8.0712 | 21 | 0
9 | 2015-01-30 | 0.47917 | 0.47917 | 3.4462 | 6.1201 | 0 | 9.5663 | 0 | 9.5663 | 62 | 16.2688 | 53.9537 | 4.5441 | 7.0197 | 21 | 0
10 | 2015-01-30 | 0.375 | 0.375 | 1.6179 | 7.0705 | 0 | 8.6884 | 0 | 8.6884 | 32 | 16.879 | 55.1319 | 2.1946 | 6.8792 | 21 | 0
Simulation results - daily sums
Dwelling index | Date | Mean active occupancy | Proportion of day actively occupied | Lighting demand | Appliance demand | PV output | Total dwelling electricity demand | Total self-consumption | Net dwelling electricity demand | Hot water demand (litres) | Average indoor air temperature | Thermal energy used for space heating | Thermal energy used for hot water heating | Gas demand | Space thermostat set point | Solar thermal collector heat gains
|  |  |  | Elight | Ea | Epv | Etotal | Eself | Enet |  | θi | Eh, space | Eh, water | mfuel
|  |  |  | kWh | kWh | kWh | kWh | kWh | kWh | litres/day | °C | kWh | kWh | m3/day | °C | kWh
1 | 2015-01-31 | 0.28472 | 0.28472 | 1.7507 | 6.4619 | 0 | 8.2126 | 0 | 8.2126 | 20 | 17.7386 | 50.2941 | 1.4752 | 6.2123 | 22 | 0
2 | 2015-01-31 | 0.29167 | 0.29167 | 0.2533 | 2.8079 | 0 | 3.0612 | 0 | 3.0612 | 89 | 18.4489 | 64.5285 | 6.7362 | 8.5518 | 22 | 0
3 | 2015-01-31 | 0.29861 | 0.29861 | 1.9802 | 4.7298 | 0 | 6.71 | 0 | 6.71 | 37 | 16.7684 | 46.1344 | 3.7162 | 5.9821 | 17 | 0
4 | 2015-01-31 | 0.25694 | 0.25694 | 0.81533 | 7.9918 | 0 | 8.8071 | 0 | 8.8071 | 12 | 15.7961 | 38.0634 | 0.84899 | 4.6695 | 17 | 0
5 | 2015-01-31 | 0.52083 | 0.52083 | 3.5893 | 17.8159 | 0 | 21.4052 | 0 | 21.4052 | 31 | 22.1514 | 80.6325 | 3.0456 | 10.0414 | 25 | 0
6 | 2015-01-31 | 0.59028 | 0.59028 | 1.5959 | 8.2739 | 0 | 9.8698 | 0 | 9.8698 | 45 | 17.234 | 47.6334 | 4.0201 | 6.1984 | 20 | 0
7 | 2015-01-31 | 0.41667 | 0.41667 | 4.0595 | 6.9093 | 0 | 10.9688 | 0 | 10.9688 | 46 | 18.2112 | 60.706 | 4.4444 | 7.8181 | 21 | 0
8 | 2015-01-31 | 0.46528 | 0.46528 | 1.8562 | 5.0084 | 0 | 6.8646 | 0 | 6.8646 | 82 | 15.4294 | 31.8755 | 6.1834 | 4.5671 | 18 | 0
9 | 2015-01-31 | 0.55556 | 0.55556 | 2.6447 | 7.3131 | 0 | 9.9578 | 0 | 9.9578 | 134 | 18.5093 | 55.1527 | 6.7166 | 7.4243 | 21 | 0
10 | 2015-01-31 | 0.34028 | 0.34028 | 1.2081 | 5.1 | 0 | 6.3081 | 0 | 6.3081 | 21 | 13.9954 | 25.6452 | 1.0398 | 3.2022 | 15 | 0
Simulation results - daily sums
Dwelling index | Date | Mean active occupancy | Proportion of day actively occupied | Lighting demand | Appliance demand | PV output | Total dwelling electricity demand | Total self-consumption | Net dwelling electricity demand | Hot water demand (litres) | Average indoor air temperature | Thermal energy used for space heating | Thermal energy used for hot water heating | Gas demand | Space thermostat set point | Solar thermal collector heat gains
|  |  |  | Elight | Ea | Epv | Etotal | Eself | Enet |  | θi | Eh, space | Eh, water | mfuel
|  |  |  | kWh | kWh | kWh | kWh | kWh | kWh | litres/day | °C | kWh | kWh | m3/day | °C | kWh
1 | 2015-01-01 | 0.91667 | 0.59028 | 5.3796 | 17.1684 | 0 | 22.548 | 0 | 22.548 | 192 | 17.2984 | 51.5725 | 8.5737 | 7.2175 | 21 | 0
2 | 2015-01-01 | 0.63889 | 0.58333 | 2.9808 | 9.4043 | 0 | 12.385 | 0 | 12.385 | 168 | 18.3094 | 70.19 | 10.2188 | 9.6491 | 20 | 0
3 | 2015-01-01 | 0.56944 | 0.51389 | 2.2269 | 7.3636 | 0 | 9.5906 | 0 | 9.5906 | 114 | 15.7 | 47.4107 | 8.1703 | 6.6697 | 17 | 0
4 | 2015-01-01 | 0.21528 | 0.21528 | 1.7435 | 6.6158 | 0 | 8.3592 | 0 | 8.3592 | 52 | 16.8352 | 55.1107 | 3.9793 | 7.0908 | 22 | 0
5 | 2015-01-01 | 0.77083 | 0.5 | 2.109 | 6.3876 | 0 | 8.4966 | 0 | 8.4966 | 58 | 16.1153 | 45.6482 | 2.8269 | 5.817 | 22 | 0
6 | 2015-01-01 | 0.77083 | 0.58333 | 3.396 | 8.8671 | 0 | 12.2631 | 0 | 12.2631 | 173 | 17.5571 | 53.8006 | 12.9978 | 8.0158 | 20 | 0
7 | 2015-01-01 | 0.90278 | 0.58333 | 2.9169 | 16.0561 | 0 | 18.973 | 0 | 18.973 | 181 | 16.4869 | 53.9237 | 11.1878 | 7.8134 | 22 | 0
8 | 2015-01-01 | 0.54167 | 0.46528 | 1.6598 | 10.184 | 0 | 11.8438 | 0 | 11.8438 | 50 | 18.576 | 73.868 | 1.9317 | 9.096 | 23 | 0
9 | 2015-01-01 | 0.55556 | 0.40278 | 3.1328 | 4.6334 | 0 | 7.7663 | 0 | 7.7663 | 54 | 15.0401 | 42.5767 | 4.3157 | 5.6271 | 18 | 0
10 | 2015-01-01 | 0.90278 | 0.59722 | 3.3412 | 8.0633 | 0 | 11.4045 | 0 | 11.4045 | 217 | 13.2901 | 17.3449 | 14.7573 | 3.8523 | 14 | 0
Simulation results - daily sums
Dwelling index | Date | Mean active occupancy | Proportion of day actively occupied | Lighting demand | Appliance demand | PV output | Total dwelling electricity demand | Total self-consumption | Net dwelling electricity demand | Hot water demand (litres) | Average indoor air temperature | Thermal energy used for space heating | Thermal energy used for hot water heating | Gas demand | Space thermostat set point | Solar thermal collector heat gains
|  |  |  | Elight | Ea | Epv | Etotal | Eself | Enet |  | θi | Eh, space | Eh, water | mfuel
|  |  |  | kWh | kWh | kWh | kWh | kWh | kWh | litres/day | °C | kWh | kWh | m3/day | °C | kWh
1 | 2015-01-02 | 0.59028 | 0.38889 | 2.6728 | 6.2712 | 0 | 8.944 | 0 | 8.944 | 125 | 16.3445 | 57.2006 | 5.7869 | 7.5585 | 19 | 0
2 | 2015-01-02 | 0.63194 | 0.40278 | 3.7068 | 4.0587 | 0 | 7.7654 | 0 | 7.7655 | 62 | 13.1764 | 26.0429 | 3.7602 | 3.5764 | 15 | 0
3 | 2015-01-02 | 0.47222 | 0.4375 | 2.1713 | 5.4862 | 0 | 7.6574 | 0 | 7.6574 | 21 | 17.1333 | 58.9097 | 0.38893 | 7.1158 | 19 | 0
4 | 2015-01-02 | 1.0069 | 0.52778 | 10.1471 | 6.3425 | 0 | 16.4896 | 0 | 16.4896 | 59 | 19.2828 | 62.7192 | 4.7873 | 8.1008 | 21 | 0
5 | 2015-01-02 | 0.89583 | 0.79167 | 6.4511 | 20.5481 | 0 | 26.9992 | 0 | 26.9992 | 197 | 15.7539 | 38.9634 | 15.1359 | 6.4919 | 18 | 0
6 | 2015-01-02 | 1.1528 | 0.69444 | 3.4032 | 18.0912 | 0 | 21.4943 | 0 | 21.4943 | 144 | 19.2516 | 60.7637 | 9.0693 | 8.38 | 20 | 0
7 | 2015-01-02 | 0.92361 | 0.69444 | 7.0359 | 25.2041 | 0 | 32.2401 | 0 | 32.2401 | 151 | 20.113 | 69.0182 | 7.9844 | 9.2403 | 23 | 0
8 | 2015-01-02 | 0.86806 | 0.5625 | 2.5126 | 8.5861 | 0 | 11.0987 | 0 | 11.0987 | 226 | 17.0168 | 56.9788 | 12.1848 | 8.2996 | 21 | 0
9 | 2015-01-02 | 0.72917 | 0.49306 | 4.9322 | 15.2963 | 0 | 20.2285 | 0 | 20.2285 | 100 | 17.8088 | 62.3801 | 3.5925 | 7.9167 | 23 | 0
10 | 2015-01-02 | 0.72222 | 0.51389 | 2.8652 | 8.4283 | 0 | 11.2934 | 0 | 11.2934 | 86 | 18.6243 | 71.454 | 4.3858 | 9.1008 | 21 | 0
Simulation results - daily sums
Dwelling index | Date | Mean active occupancy | Proportion of day actively occupied | Lighting demand | Appliance demand | PV output | Total dwelling electricity demand | Total self-consumption | Net dwelling electricity demand | Hot water demand (litres) | Average indoor air temperature | Thermal energy used for space heating | Thermal energy used for hot water heating | Gas demand | Space thermostat set point | Solar thermal collector heat gains
|  |  |  | Elight | Ea | Epv | Etotal | Eself | Enet |  | θi | Eh, space | Eh, water | mfuel
|  |  |  | kWh | kWh | kWh | kWh | kWh | kWh | litres/day | °C | kWh | kWh | m3/day | °C | kWh
1 | 2015-01-03 | 1.0208 | 0.69444 | 4.5968 | 11.254 | 0 | 15.8508 | 0 | 15.8508 | 149 | 17.221 | 39.3321 | 6.0567 | 5.4467 | 17 | 0
2 | 2015-01-03 | 0.70139 | 0.61111 | 1.0207 | 6.3682 | 0 | 7.3889 | 0 | 7.3889 | 146 | 19.4677 | 69.7351 | 9.0171 | 9.4503 | 25 | 0
3 | 2015-01-03 | 0.63889 | 0.34722 | 2.645 | 8.4148 | 0 | 11.0598 | 0 | 11.0598 | 74 | 16.3378 | 37.4455 | 2.4463 | 4.787 | 19 | 0
4 | 2015-01-03 | 0.97222 | 0.54167 | 5.0721 | 7.9263 | 0 | 12.9984 | 0 | 12.9984 | 140 | 18.1136 | 54.3588 | 5.5624 | 7.1905 | 19 | 0
5 | 2015-01-03 | 0.6875 | 0.43056 | 3.9498 | 20.0355 | 0 | 23.9852 | 0 | 23.9853 | 99 | 17.73 | 51.2775 | 6.8632 | 6.9769 | 19 | 0
6 | 2015-01-03 | 0.54861 | 0.4375 | 3.1593 | 6.2723 | 0 | 9.4316 | 0 | 9.4316 | 47 | 15.7312 | 35.4856 | 5.8918 | 4.9653 | 20 | 0
7 | 2015-01-03 | 0.99306 | 0.69444 | 5.3818 | 10.9355 | 0 | 16.3173 | 0 | 16.3173 | 180 | 17.9046 | 42.3915 | 11.8018 | 6.5032 | 22 | 0
8 | 2015-01-03 | 0.13194 | 0.090278 | 0.55083 | 2.9076 | 0 | 3.4585 | 0 | 3.4585 | 39 | 18.289 | 63.0817 | 1.5797 | 7.7594 | 22 | 0
9 | 2015-01-03 | 0.64583 | 0.4375 | 2.1225 | 8.9624 | 0 | 11.0849 | 0 | 11.0849 | 50 | 14.5272 | 20.221 | 5.4936 | 3.0858 | 21 | 0
10 | 2015-01-03 | 0.048611 | 0.027778 | 0.065133 | 2.1916 | 0 | 2.2567 | 0 | 2.2567 | 7 | 18.5196 | 65.7071 | 0.8611 | 7.9882 | 22 | 0
Simulation results - daily sums
Dwelling index | Date | Mean active occupancy | Proportion of day actively occupied | Lighting demand | Appliance demand | PV output | Total dwelling electricity demand | Total self-consumption | Net dwelling electricity demand | Hot water demand (litres) | Average indoor air temperature | Thermal energy used for space heating | Thermal energy used for hot water heating | Gas demand | Space thermostat set point | Solar thermal collector heat gains
|  |  |  | Elight | Ea | Epv | Etotal | Eself | Enet |  | θi | Eh, space | Eh, water | mfuel
|  |  |  | kWh | kWh | kWh | kWh | kWh | kWh | litres/day | °C | kWh | kWh | m3/day | °C | kWh
1 | 2015-01-04 | 0.90278 | 0.52778 | 3.3384 | 9.4714 | 0 | 12.8097 | 0 | 12.8097 | 249 | 16.8628 | 55.4052 | 17.0286 | 8.692 | 19 | 0
2 | 2015-01-04 | 0.74306 | 0.47222 | 2.1072 | 7.1975 | 0 | 9.3047 | 0 | 9.3047 | 46 | 15.1424 | 48.4033 | 2.4612 | 6.1037 | 16 | 0
3 | 2015-01-04 | 0.75 | 0.54167 | 2.466 | 6.1775 | 0 | 8.6435 | 0 | 8.6435 | 46 | 14.1064 | 27.2991 | 1.5259 | 3.459 | 19 | 0
4 | 2015-01-04 | 0.46528 | 0.25 | 0.2901 | 10.2487 | 0 | 10.5388 | 0 | 10.5388 | 159 | 17.5586 | 65.1912 | 9.7543 | 8.9935 | 20 | 0
5 | 2015-01-04 | 0.33333 | 0.27778 | 0.56702 | 4.7259 | 0 | 5.2929 | 0 | 5.2929 | 124 | 18.1225 | 73.8748 | 6.0582 | 9.592 | 21 | 0
6 | 2015-01-04 | 0.97917 | 0.56944 | 3.4935 | 13.1211 | 0 | 16.6146 | 0 | 16.6146 | 82 | 18.3202 | 57.0949 | 4.7699 | 7.4238 | 21 | 0
7 | 2015-01-04 | 1.0208 | 0.59722 | 3.87 | 11.121 | 0 | 14.9909 | 0 | 14.9909 | 304 | 16.002 | 46.1007 | 14.3199 | 7.2505 | 17 | 0
8 | 2015-01-04 | 0.47917 | 0.29861 | 2.0932 | 4.8641 | 0 | 6.9573 | 0 | 6.9573 | 39 | 20.145 | 92.4155 | 1.4986 | 11.2697 | 24 | 0
9 | 2015-01-04 | 0.64583 | 0.5 | 2.3595 | 8.4459 | 0 | 10.8054 | 0 | 10.8054 | 72 | 17.3506 | 59.958 | 4.3548 | 7.7175 | 19 | 0
10 | 2015-01-04 | 0.59028 | 0.35417 | 1.403 | 8.311 | 0 | 9.714 | 0 | 9.714 | 160 | 16.3269 | 51.5256 | 6.4952 | 6.9625 | 21 | 0
Simulation results - daily sums
Dwelling index | Date | Mean active occupancy | Proportion of day actively occupied | Lighting demand | Appliance demand | PV output | Total dwelling electricity demand | Total self-consumption | Net dwelling electricity demand | Hot water demand (litres) | Average indoor air temperature | Thermal energy used for space heating | Thermal energy used for hot water heating | Gas demand | Space thermostat set point | Solar thermal collector heat gains
|  |  |  | Elight | Ea | Epv | Etotal | Eself | Enet |  | θi | Eh, space | Eh, water | mfuel
|  |  |  | kWh | kWh | kWh | kWh | kWh | kWh | litres/day | °C | kWh | kWh | m3/day | °C | kWh
1 | 2015-01-05 | 0.76389 | 0.46528 | 1.6298 | 13.4836 | 0 | 15.1134 | 0 | 15.1134 | 135 | 19.5175 | 73.2882 | 6.7197 | 9.6009 | 24 | 0
2 | 2015-01-05 | 0.66667 | 0.44444 | 3.845 | 3.2309 | 0 | 7.0758 | 0 | 7.0758 | 89 | 17.0614 | 60.0638 | 3.6693 | 7.648 | 22 | 0
3 | 2015-01-05 | 1.2639 | 0.78472 | 5.5017 | 10.864 | 0 | 16.3657 | 0 | 16.3657 | 155 | 19.3911 | 64.7264 | 9.0135 | 8.8488 | 21 | 0
4 | 2015-01-05 | 0.54167 | 0.4375 | 1.2712 | 7.9426 | 0 | 9.2138 | 0 | 9.2137 | 119 | 14.4786 | 26.9062 | 8.9515 | 4.3029 | 18 | 0
5 | 2015-01-05 | 0.35417 | 0.23611 | 1.9923 | 8.8251 | 0 | 10.8174 | 0 | 10.8174 | 18 | 18.1241 | 62.3188 | 2.536 | 7.7826 | 21 | 0
6 | 2015-01-05 | 0.59722 | 0.46528 | 1.2241 | 14.9929 | 0 | 16.217 | 0 | 16.217 | 70 | 16.4712 | 42.7003 | 4.8769 | 5.7093 | 19 | 0
7 | 2015-01-05 | 0.58333 | 0.45139 | 2.9922 | 7.5439 | 0 | 10.5362 | 0 | 10.5361 | 74 | 16.6366 | 54.7274 | 7.3284 | 7.4467 | 19 | 0
8 | 2015-01-05 | 0.90278 | 0.58333 | 0.64415 | 17.1417 | 0 | 17.7859 | 0 | 17.7859 | 114 | 15.9836 | 38.676 | 5.9976 | 5.3608 | 17 | 0
9 | 2015-01-05 | 1.4167 | 0.79861 | 4.0488 | 6.6498 | 0 | 10.6986 | 0 | 10.6986 | 376 | 16.1275 | 42.9294 | 24.8232 | 8.1303 | 21 | 0
10 | 2015-01-05 | 0.625 | 0.61111 | 4.2061 | 7.4447 | 0 | 11.6509 | 0 | 11.6509 | 92 | 17.1505 | 51.9597 | 4.3025 | 6.7515 | 26 | 0
Simulation results - daily sums
Dwelling index | Date | Mean active occupancy | Proportion of day actively occupied | Lighting demand | Appliance demand | PV output | Total dwelling electricity demand | Total self-consumption | Net dwelling electricity demand | Hot water demand (litres) | Average indoor air temperature | Thermal energy used for space heating | Thermal energy used for hot water heating | Gas demand | Space thermostat set point | Solar thermal collector heat gains
|  |  |  | Elight | Ea | Epv | Etotal | Eself | Enet |  | θi | Eh, space | Eh, water | mfuel
|  |  |  | kWh | kWh | kWh | kWh | kWh | kWh | litres/day | °C | kWh | kWh | m3/day | °C | kWh
1 | 2015-01-06 | 0.47917 | 0.38889 | 2.5001 | 4.6419 | 0 | 7.142 | 0 | 7.142 | 88 | 19.8802 | 91.2956 | 8.3163 | 11.9534 | 22 | 0
2 | 2015-01-06 | 0.59028 | 0.36806 | 3.6218 | 4.7715 | 0 | 8.3933 | 0 | 8.3933 | 162.54 | 13.8786 | 30.5814 | 10.2183 | 4.896 | 14 | 0
3 | 2015-01-06 | 0.75 | 0.41667 | 1.5499 | 3.8142 | 0 | 5.3641 | 0 | 5.3641 | 270 | 16.423 | 56.5882 | 16.3079 | 8.7475 | 19 | 0
4 | 2015-01-06 | 0.95139 | 0.63889 | 2.4008 | 9.0434 | 0 | 11.4442 | 0 | 11.4442 | 88 | 16.3083 | 49.3497 | 6.356 | 6.6847 | 20 | 0
5 | 2015-01-06 | 0.79167 | 0.57639 | 3.8239 | 16.2464 | 0 | 20.0703 | 0 | 20.0703 | 175 | 16.4334 | 55.1798 | 11.6011 | 8.0137 | 22 | 0
6 | 2015-01-06 | 0.70833 | 0.52083 | 4.6511 | 8.982 | 0 | 13.6332 | 0 | 13.6332 | 64 | 15.759 | 44.519 | 5.2919 | 5.9773 | 17 | 0
7 | 2015-01-06 | 0.59028 | 0.42361 | 1.3427 | 4.4117 | 0 | 5.7544 | 0 | 5.7544 | 77 | 15.9003 | 57.6115 | 4.1439 | 7.4106 | 20 | 0
8 | 2015-01-06 | 0.74306 | 0.53472 | 1.6633 | 11.2443 | 0 | 12.9076 | 0 | 12.9076 | 85 | 17.2199 | 57.038 | 3.941 | 7.3175 | 24 | 0
9 | 2015-01-06 | 0.63194 | 0.47917 | 2.8946 | 8.5395 | 0 | 11.4341 | 0 | 11.4341 | 54 | 17.3694 | 60.3054 | 1.5745 | 7.4256 | 19 | 0
10 | 2015-01-06 | 0.15278 | 0.13194 | 0.30747 | 3.5416 | 0 | 3.849 | 0 | 3.849 | 23 | 14.9982 | 43.4417 | 2.1488 | 5.4709 | 19 | 0
Simulation results - daily sums
Dwelling index | Date | Mean active occupancy | Proportion of day actively occupied | Lighting demand | Appliance demand | PV output | Total dwelling electricity demand | Total self-consumption | Net dwelling electricity demand | Hot water demand (litres) | Average indoor air temperature | Thermal energy used for space heating | Thermal energy used for hot water heating | Gas demand | Space thermostat set point | Solar thermal collector heat gains
|  |  |  | Elight | Ea | Epv | Etotal | Eself | Enet |  | θi | Eh, space | Eh, water | mfuel
|  |  |  | kWh | kWh | kWh | kWh | kWh | kWh | litres/day | °C | kWh | kWh | m3/day | °C | kWh
1 | 2015-01-07 | 0.81944 | 0.59722 | 5.3719 | 15.7791 | 0 | 21.1511 | 0 | 21.1511 | 126 | 19.0121 | 70.7348 | 6.9285 | 9.3196 | 21 | 0
2 | 2015-01-07 | 0.88889 | 0.72917 | 3.0206 | 24.7802 | 0 | 27.8009 | 0 | 27.8009 | 99 | 17.9765 | 55.6138 | 5.1734 | 7.2945 | 20 | 0
3 | 2015-01-07 | 0.80556 | 0.58333 | 2.0995 | 18.1181 | 0 | 20.2176 | 0 | 20.2176 | 154 | 20.3871 | 87.3529 | 6.5734 | 11.2712 | 24 | 0
4 | 2015-01-07 | 0.63194 | 0.4375 | 2.7924 | 6.7905 | 0 | 9.5829 | 0 | 9.5829 | 150 | 14.6728 | 34.9021 | 9.7093 | 5.3534 | 19 | 0
5 | 2015-01-07 | 0.8125 | 0.5625 | 4.0543 | 19.6224 | 0 | 23.6767 | 0 | 23.6767 | 115 | 17.3258 | 55.6599 | 4.7253 | 7.2462 | 20 | 0
6 | 2015-01-07 | 0.73611 | 0.45833 | 1.6395 | 10.1674 | 0 | 11.8069 | 0 | 11.8069 | 46 | 15.5159 | 38.0641 | 2.0537 | 4.8141 | 20 | 0
7 | 2015-01-07 | 0.36806 | 0.31944 | 1.2108 | 5.7298 | 0 | 6.9407 | 0 | 6.9407 | 32 | 16.6897 | 58.4803 | 3.4111 | 7.427 | 19 | 0
8 | 2015-01-07 | 0.90972 | 0.53472 | 3.5901 | 15.7817 | 0 | 19.3718 | 0 | 19.3717 | 157 | 17.6062 | 54.5767 | 7.0941 | 7.4005 | 18 | 0
9 | 2015-01-07 | 0.43056 | 0.35417 | 3.5212 | 4.8575 | 0 | 8.3787 | 0 | 8.3787 | 92 | 16.0287 | 50.6145 | 5.9304 | 6.7854 | 20 | 0
10 | 2015-01-07 | 0.82639 | 0.60417 | 2.849 | 9.1376 | 0 | 11.9866 | 0 | 11.9866 | 140 | 18.3633 | 61.9908 | 5.0147 | 8.0407 | 24 | 0
Simulation results - daily sums
Dwelling index | Date | Mean active occupancy | Proportion of day actively occupied | Lighting demand | Appliance demand | PV output | Total dwelling electricity demand | Total self-consumption | Net dwelling electricity demand | Hot water demand (litres) | Average indoor air temperature | Thermal energy used for space heating | Thermal energy used for hot water heating | Gas demand | Space thermostat set point | Solar thermal collector heat gains
|  |  |  | Elight | Ea | Epv | Etotal | Eself | Enet |  | θi | Eh, space | Eh, water | mfuel
|  |  |  | kWh | kWh | kWh | kWh | kWh | kWh | litres/day | °C | kWh | kWh | m3/day | °C | kWh
1 | 2015-01-08 | 0.60417 | 0.39583 | 1.6171 | 4.3094 | 0 | 5.9265 | 0 | 5.9265 | 32 | 20.0873 | 84.1131 | 4.043 | 10.5787 | 23 | 0
2 | 2015-01-08 | 0.81944 | 0.52778 | 3.3984 | 6.7171 | 0 | 10.1155 | 0 | 10.1155 | 134 | 16.5129 | 49.5082 | 5.4352 | 6.5932 | 20 | 0
3 | 2015-01-08 | 0.76389 | 0.6875 | 2.3273 | 9.0006 | 0 | 11.3279 | 0 | 11.3279 | 120 | 17.6941 | 64.0499 | 6.7318 | 8.4938 | 20 | 0
4 | 2015-01-08 | 0.96528 | 0.58333 | 5.2081 | 14.5767 | 0 | 19.7849 | 0 | 19.7849 | 76 | 16.8794 | 51.1753 | 4.0456 | 6.6265 | 19 | 0
5 | 2015-01-08 | 0.74306 | 0.4375 | 2.0869 | 8.127 | 0 | 10.2139 | 0 | 10.2139 | 265 | 16.5819 | 53.6014 | 12.5225 | 7.9349 | 18 | 0
6 | 2015-01-08 | 0.93056 | 0.59722 | 5.2674 | 7.4003 | 0 | 12.6677 | 0 | 12.6677 | 87 | 21.7362 | 101.8928 | 6.1022 | 12.9594 | 25 | 0
7 | 2015-01-08 | 0.3125 | 0.29167 | 1.1272 | 10.3156 | 0 | 11.4428 | 0 | 11.4428 | 130 | 16.7357 | 62.2897 | 7.8027 | 8.4111 | 19 | 0
8 | 2015-01-08 | 0.66667 | 0.54861 | 2.5863 | 6.7111 | 0 | 9.2974 | 0 | 9.2974 | 129 | 15.3172 | 43.2429 | 7.7718 | 6.1218 | 21 | 0
9 | 2015-01-08 | 1.2847 | 0.79167 | 3.0905 | 24.1295 | 0 | 27.22 | 0 | 27.22 | 193 | 14.7686 | 37.5843 | 8.7831 | 5.5641 | 16 | 0
10 | 2015-01-08 | 0.60417 | 0.39583 | 2.3355 | 6.0357 | 0 | 8.3712 | 0 | 8.3712 | 47 | 15.1326 | 47.5106 | 3.3707 | 6.1058 | 18 | 0
Simulation results - daily sums
Dwelling index | Date | Mean active occupancy | Proportion of day actively occupied | Lighting demand | Appliance demand | PV output | Total dwelling electricity demand | Total self-consumption | Net dwelling electricity demand | Hot water demand (litres) | Average indoor air temperature | Thermal energy used for space heating | Thermal energy used for hot water heating | Gas demand | Space thermostat set point | Solar thermal collector heat gains
|  |  |  | Elight | Ea | Epv | Etotal | Eself | Enet |  | θi | Eh, space | Eh, water | mfuel
|  |  |  | kWh | kWh | kWh | kWh | kWh | kWh | litres/day | °C | kWh | kWh | m3/day | °C | kWh
1 | 2015-01-09 | 0.97222 | 0.60417 | 3.5611 | 7.1886 | 0 | 10.7497 | 0 | 10.7497 | 133 | 17.4334 | 51.9672 | 5.9283 | 6.9475 | 22 | 0
2 | 2015-01-09 | 0.72222 | 0.50694 | 3.6565 | 10.9091 | 0 | 14.5656 | 0 | 14.5656 | 196 | 18.0522 | 55.3468 | 7.886 | 7.5879 | 20 | 0
3 | 2015-01-09 | 0.83333 | 0.54167 | 5.3917 | 8.9074 | 0 | 14.2991 | 0 | 14.2991 | 158 | 16.795 | 43.7572 | 12.1399 | 6.7077 | 18 | 0
4 | 2015-01-09 | 0.58333 | 0.51389 | 4.438 | 12.5813 | 0 | 17.0193 | 0 | 17.0193 | 114 | 17.2236 | 51.5973 | 9.6475 | 7.3494 | 21 | 0
5 | 2015-01-09 | 0.86111 | 0.55556 | 6.7508 | 3.9535 | 0 | 10.7043 | 0 | 10.7043 | 181 | 18.0187 | 57.6293 | 8.7301 | 7.9631 | 23 | 0
6 | 2015-01-09 | 0.79861 | 0.625 | 3.9732 | 8.8368 | 0 | 12.81 | 0 | 12.81 | 108 | 18.9184 | 66.2825 | 7.3611 | 8.8372 | 22 | 0
7 | 2015-01-09 | 0.76389 | 0.74306 | 2.194 | 5.2687 | 0 | 7.4627 | 0 | 7.4627 | 85 | 17.6726 | 57.0748 | 6.1598 | 7.5882 | 19 | 0
8 | 2015-01-09 | 0.70139 | 0.48611 | 3.0442 | 8.4064 | 0 | 11.4506 | 0 | 11.4506 | 195 | 20.2782 | 75.8393 | 7.6127 | 10.0142 | 25 | 0
9 | 2015-01-09 | 0.16667 | 0.125 | 0.40438 | 2.1291 | 0 | 2.5335 | 0 | 2.5335 | 45 | 18.5219 | 67.2813 | 5.7248 | 8.7607 | 21 | 0
10 | 2015-01-09 | 0.94444 | 0.60417 | 3.8077 | 4.6133 | 0 | 8.421 | 0 | 8.421 | 46 | 17.8318 | 59.8934 | 2.6464 | 7.5048 | 22 | 0
Simulation results - daily sums
Dwelling index | Date | Mean active occupancy | Proportion of day actively occupied | Lighting demand | Appliance demand | PV output | Total dwelling electricity demand | Total self-consumption | Net dwelling electricity demand | Hot water demand (litres) | Average indoor air temperature | Thermal energy used for space heating | Thermal energy used for hot water heating | Gas demand | Space thermostat set point | Solar thermal collector heat gains
|  |  |  | Elight | Ea | Epv | Etotal | Eself | Enet |  | θi | Eh, space | Eh, water | mfuel
|  |  |  | kWh | kWh | kWh | kWh | kWh | kWh | litres/day | °C | kWh | kWh | m3/day | °C | kWh
1 | 2015-01-10 | 0.28472 | 0.20139 | 1.8568 | 2.4617 | 0 | 4.3186 | 0 | 4.3186 | 72 | 14.3348 | 55.3384 | 6.7694 | 7.4529 | 14 | 0
2 | 2015-01-10 | 0.51389 | 0.33333 | 0.95358 | 3.9837 | 0 | 4.9373 | 0 | 4.9373 | 52 | 18.132 | 76.7552 | 3.7915 | 9.6656 | 21 | 0
3 | 2015-01-10 | 0.80556 | 0.5625 | 1.5368 | 8.6424 | 0 | 10.1792 | 0 | 10.1792 | 63 | 15.5702 | 53.1863 | 5.6532 | 7.0607 | 20 | 0
4 | 2015-01-10 | 0.79861 | 0.68056 | 3.4384 | 12.6819 | 0 | 16.1203 | 0 | 16.1202 | 228 | 16.9896 | 56.249 | 10.7959 | 8.0454 | 19 | 0
5 | 2015-01-10 | 0.73611 | 0.42361 | 2.7795 | 9.9606 | 0 | 12.7402 | 0 | 12.7402 | 81 | 18.6583 | 75.0144 | 3.1547 | 9.3803 | 22 | 0
6 | 2015-01-10 | 1.0764 | 0.59722 | 4.3731 | 7.9706 | 0 | 12.3437 | 0 | 12.3437 | 165 | 20.0737 | 88.9036 | 6.4471 | 11.4421 | 23 | 0
7 | 2015-01-10 | 0.52083 | 0.4375 | 2.6769 | 8.9762 | 0 | 11.6532 | 0 | 11.6532 | 38 | 16.5174 | 56.0995 | 2.3614 | 7.0153 | 17 | 0
8 | 2015-01-10 | 0.71528 | 0.55556 | 5.6554 | 15.6355 | 0 | 21.2908 | 0 | 21.2908 | 158 | 17.1359 | 60.0183 | 11.4612 | 8.5775 | 20 | 0
9 | 2015-01-10 | 0.52778 | 0.34028 | 1.3166 | 4.5996 | 0 | 5.9162 | 0 | 5.9162 | 53 | 19.0557 | 90.8591 | 3.8125 | 11.3606 | 22 | 0
10 | 2015-01-10 | 1.0069 | 0.54861 | 4.8324 | 6.4223 | 0 | 11.2547 | 0 | 11.2547 | 139 | 19.3717 | 82.2162 | 8.165 | 10.8457 | 23 | 0
Simulation results - daily sums
Dwelling index | Date | Mean active occupancy | Proportion of day actively occupied | Lighting demand | Appliance demand | PV output | Total dwelling electricity demand | Total self-consumption | Net dwelling electricity demand | Hot water demand (litres) | Average indoor air temperature | Thermal energy used for space heating | Thermal energy used for hot water heating | Gas demand | Space thermostat set point | Solar thermal collector heat gains
|  |  |  | Elight | Ea | Epv | Etotal | Eself | Enet |  | θi | Eh, space | Eh, water | mfuel
|  |  |  | kWh | kWh | kWh | kWh | kWh | kWh | litres/day | °C | kWh | kWh | m3/day | °C | kWh
1 | 2015-01-11 | 1.0347 | 0.61806 | 5.4973 | 10.2347 | 0 | 15.732 | 0 | 15.732 | 161 | 20.4087 | 80.2137 | 10.5147 | 10.8874 | 22 | 0
2 | 2015-01-11 | 0.34722 | 0.22222 | 0.35505 | 6.1321 | 0 | 6.4872 | 0 | 6.4872 | 111 | 14.9339 | 38.2164 | 8.6017 | 5.6182 | 19 | 0
3 | 2015-01-11 | 0.65972 | 0.41667 | 2.4818 | 9.5132 | 0 | 11.9951 | 0 | 11.9951 | 73 | 18.418 | 66.9191 | 3.3237 | 8.4291 | 23 | 0
4 | 2015-01-11 | 0.95833 | 0.54167 | 3.1729 | 4.6847 | 0 | 7.8576 | 0 | 7.8576 | 138 | 16.1719 | 43.4151 | 6.3854 | 5.9761 | 18 | 0
5 | 2015-01-11 | 0.59722 | 0.36111 | 2.9925 | 10.9683 | 0 | 13.9608 | 0 | 13.9608 | 17 | 16.1955 | 44.7645 | 1.4259 | 5.5429 | 21 | 0
6 | 2015-01-11 | 0.6875 | 0.41667 | 3.9985 | 6.7621 | 0 | 10.7606 | 0 | 10.7606 | 149 | 17.1177 | 53.7272 | 5.4697 | 7.1036 | 22 | 0
7 | 2015-01-11 | 0.66667 | 0.38194 | 1.6467 | 8.467 | 0 | 10.1136 | 0 | 10.1136 | 230 | 14.9609 | 34.8511 | 13.4889 | 5.8008 | 18 | 0
8 | 2015-01-11 | 0.35417 | 0.22222 | 1.2392 | 5.4784 | 0 | 6.7177 | 0 | 6.7177 | 20 | 18.8207 | 69.7485 | 2.723 | 8.6966 | 22 | 0
9 | 2015-01-11 | 0.74306 | 0.5625 | 4.0859 | 5.609 | 0 | 9.695 | 0 | 9.695 | 65 | 14.4887 | 32.8037 | 5.334 | 4.5765 | 16 | 0
10 | 2015-01-11 | 0.56944 | 0.34028 | 2.028 | 13.4406 | 0 | 15.4686 | 0 | 15.4686 | 39 | 16.4434 | 44.9165 | 5.2088 | 6.015 | 20 | 0
Simulation results - daily sums
Dwelling index | Date | Mean active occupancy | Proportion of day actively occupied | Lighting demand | Appliance demand | PV output | Total dwelling electricity demand | Total self-consumption | Net dwelling electricity demand | Hot water demand (litres) | Average indoor air temperature | Thermal energy used for space heating | Thermal energy used for hot water heating | Gas demand | Space thermostat set point | Solar thermal collector heat gains
|  |  |  | Elight | Ea | Epv | Etotal | Eself | Enet |  | θi | Eh, space | Eh, water | mfuel
|  |  |  | kWh | kWh | kWh | kWh | kWh | kWh | litres/day | °C | kWh | kWh | m3/day | °C | kWh
1 | 2015-01-12 | 0.59722 | 0.38889 | 2.81 | 6.0518 | 0 | 8.8618 | 0 | 8.8618 | 188 | 16.7237 | 51.1276 | 9.0104 | 7.2166 | 19 | 0
2 | 2015-01-12 | 1.0486 | 0.68056 | 3.0769 | 11.0051 | 0 | 14.082 | 0 | 14.082 | 143 | 15.9024 | 40.3089 | 10.7314 | 6.1248 | 19 | 0
3 | 2015-01-12 | 0.75694 | 0.50694 | 1.2534 | 9.4177 | 0 | 10.6711 | 0 | 10.6711 | 138 | 18.279 | 68.2725 | 4.6488 | 8.7506 | 22 | 0
4 | 2015-01-12 | 0.97222 | 0.55556 | 0.95398 | 5.1265 | 0 | 6.0805 | 0 | 6.0805 | 156 | 18.1647 | 61.0877 | 5.2743 | 7.9634 | 21 | 0
5 | 2015-01-12 | 0.88889 | 0.68056 | 2.9721 | 9.2009 | 0 | 12.173 | 0 | 12.173 | 143 | 13.5564 | 20.7399 | 7.9506 | 3.4429 | 22 | 0
6 | 2015-01-12 | 0.59722 | 0.46528 | 2.6905 | 7.6159 | 0 | 10.3064 | 0 | 10.3064 | 267 | 16.2727 | 46.9735 | 18.2974 | 7.8325 | 19 | 0
7 | 2015-01-12 | 0.5625 | 0.38194 | 0.99197 | 4.5834 | 0 | 5.5753 | 0 | 5.5753 | 56.26 | 18.6364 | 65.106 | 3.6466 | 8.2503 | 21 | 0
8 | 2015-01-12 | 0.17361 | 0.125 | 0.52945 | 4.3204 | 0 | 4.8498 | 0 | 4.8498 | 48 | 15.6225 | 49.3735 | 4.2334 | 6.4328 | 19 | 0
9 | 2015-01-12 | 0.63889 | 0.35417 | 1.9017 | 7.3088 | 0 | 9.2105 | 0 | 9.2105 | 114 | 16.9556 | 60.4262 | 4.7357 | 7.8194 | 26 | 0
10 | 2015-01-12 | 0.44444 | 0.33333 | 1.4921 | 4.8448 | 0 | 6.3369 | 0 | 6.3369 | 53 | 17.327 | 53.0748 | 5.5667 | 7.037 | 21 | 0
Simulation results - daily sums
Dwelling index | Date | Mean active occupancy | Proportion of day actively occupied | Lighting demand | Appliance demand | PV output | Total dwelling electricity demand | Total self-consumption | Net dwelling electricity demand | Hot water demand (litres) | Average indoor air temperature | Thermal energy used for space heating | Thermal energy used for hot water heating | Gas demand | Space thermostat set point | Solar thermal collector heat gains
|  |  |  | Elight | Ea | Epv | Etotal | Eself | Enet |  | θi | Eh, space | Eh, water | mfuel
|  |  |  | kWh | kWh | kWh | kWh | kWh | kWh | litres/day | °C | kWh | kWh | m3/day | °C | kWh
1 | 2015-01-13 | 1 | 0.76389 | 3.4903 | 10.827 | 0 | 14.3173 | 0 | 14.3173 | 197 | 17.7377 | 52.2168 | 6.8145 | 7.0838 | 20 | 0
2 | 2015-01-13 | 0.59028 | 0.51389 | 3.2626 | 11.6851 | 0 | 14.9477 | 0 | 14.9477 | 52 | 16.343 | 40.6957 | 5.4051 | 5.5321 | 17 | 0
3 | 2015-01-13 | 0.88194 | 0.55556 | 4.5367 | 10.7083 | 0 | 15.245 | 0 | 15.2449 | 227 | 16.2587 | 33.4132 | 13.2301 | 5.5972 | 20 | 0
4 | 2015-01-13 | 0.47917 | 0.32639 | 2.3136 | 6.3355 | 0 | 8.6491 | 0 | 8.6491 | 18 | 18.4634 | 62.8515 | 1.0488 | 7.668 | 21 | 0
5 | 2015-01-13 | 0.28472 | 0.22222 | 0.79338 | 5.2484 | 0 | 6.0418 | 0 | 6.0418 | 18.54 | 17.4364 | 52.8153 | 2.7009 | 6.6619 | 18 | 0
6 | 2015-01-13 | 0.54861 | 0.51389 | 3.0989 | 6.5698 | 0 | 9.6687 | 0 | 9.6687 | 211 | 15.3798 | 32.6908 | 5.9518 | 4.6371 | 21 | 0
7 | 2015-01-13 | 1.0486 | 0.67361 | 7.3948 | 12.9444 | 0 | 20.3392 | 0 | 20.3392 | 91 | 17.7609 | 42.4978 | 4.7415 | 5.6687 | 19 | 0
8 | 2015-01-13 | 0.65278 | 0.41667 | 1.4647 | 4.3339 | 0 | 5.7986 | 0 | 5.7986 | 88 | 18.2355 | 60.6185 | 5.6521 | 7.9525 | 19 | 0
9 | 2015-01-13 | 0.79861 | 0.5 | 5.2203 | 8.1648 | 0 | 13.3851 | 0 | 13.3851 | 76 | 18.1331 | 55.5654 | 3.9121 | 7.1373 | 20 | 0
10 | 2015-01-13 | 0.88889 | 0.56944 | 4.7106 | 9.3457 | 0 | 14.0563 | 0 | 14.0563 | 184 | 14.8472 | 22.3493 | 10.6673 | 3.962 | 19 | 0
Simulation results - daily sums
Dwelling index | Date | Mean active occupancy | Proportion of day actively occupied | Lighting demand | Appliance demand | PV output | Total dwelling electricity demand | Total self-consumption | Net dwelling electricity demand | Hot water demand (litres) | Average indoor air temperature | Thermal energy used for space heating | Thermal energy used for hot water heating | Gas demand | Space thermostat set point | Solar thermal collector heat gains
|  |  |  | Elight | Ea | Epv | Etotal | Eself | Enet |  | θi | Eh, space | Eh, water | mfuel
|  |  |  | kWh | kWh | kWh | kWh | kWh | kWh | litres/day | °C | kWh | kWh | m3/day | °C | kWh
1 | 2015-01-14 | 0.88889 | 0.625 | 3.5224 | 6.8609 | 0 | 10.3833 | 0 | 10.3833 | 125 | 17.8502 | 57.1475 | 6.0943 | 7.589 | 18 | 0
2 | 2015-01-14 | 0.77083 | 0.52778 | 4.593 | 6.2397 | 0 | 10.8327 | 0 | 10.8326 | 168 | 17.2116 | 56.3009 | 9.4358 | 7.8884 | 20 | 0
3 | 2015-01-14 | 0.71528 | 0.4375 | 3.0278 | 6.3522 | 0 | 9.38 | 0 | 9.38 | 98 | 17.5468 | 58.3561 | 6.8663 | 7.8267 | 19 | 0
4 | 2015-01-14 | 0.48611 | 0.375 | 2.5285 | 7.1905 | 0 | 9.719 | 0 | 9.719 | 139 | 16.4924 | 54.0342 | 8.2999 | 7.4801 | 22 | 0
5 | 2015-01-14 | 1.1111 | 0.63889 | 4.1893 | 25.3514 | 0 | 29.5406 | 0 | 29.5406 | 145 | 15.0267 | 32.5995 | 9.3119 | 5.0294 | 18 | 0
6 | 2015-01-14 | 0.70833 | 0.44444 | 2.6784 | 12.7528 | 0 | 15.4312 | 0 | 15.4312 | 104 | 13.5635 | 25.2803 | 6.8443 | 3.855 | 14 | 0
7 | 2015-01-14 | 0.38194 | 0.25694 | 1.7991 | 3.3974 | 0 | 5.1965 | 0 | 5.1965 | 113 | 18.2565 | 64.0802 | 9.8132 | 8.8672 | 20 | 0
8 | 2015-01-14 | 0.45833 | 0.42361 | 2.9899 | 5.5605 | 0 | 8.5504 | 0 | 8.5504 | 117 | 18.1913 | 63.0305 | 5.9768 | 8.2809 | 22 | 0
9 | 2015-01-14 | 0.47222 | 0.38194 | 1.9791 | 9.8047 | 0 | 11.7838 | 0 | 11.7838 | 46 | 18.715 | 76.4361 | 2.217 | 9.4384 | 21 | 0
10 | 2015-01-14 | 1.0486 | 0.63194 | 4.8218 | 10.1993 | 0 | 15.0211 | 0 | 15.0211 | 210 | 18.6609 | 69.3066 | 14.4913 | 10.0557 | 20 | 0
Simulation results - daily sums
Dwelling index | Date | Mean active occupancy | Proportion of day actively occupied | Lighting demand | Appliance demand | PV output | Total dwelling electricity demand | Total self-consumption | Net dwelling electricity demand | Hot water demand (litres) | Average indoor air temperature | Thermal energy used for space heating | Thermal energy used for hot water heating | Gas demand | Space thermostat set point | Solar thermal collector heat gains
|  |  |  | Elight | Ea | Epv | Etotal | Eself | Enet |  | θi | Eh, space | Eh, water | mfuel
|  |  |  | kWh | kWh | kWh | kWh | kWh | kWh | litres/day | °C | kWh | kWh | m3/day | °C | kWh
1 | 2015-01-15 | 0.54167 | 0.34028 | 1.1538 | 6.3331 | 0 | 7.4868 | 0 | 7.4868 | 49 | 17.6841 | 53.7885 | 3.3096 | 6.8518 | 20 | 0
2 | 2015-01-15 | 0.75694 | 0.59028 | 5.3327 | 6.7799 | 0 | 12.1127 | 0 | 12.1127 | 120 | 16.806 | 39.0961 | 10.1369 | 5.908 | 22 | 0
3 | 2015-01-15 | 0.63194 | 0.44444 | 1.8605 | 4.7939 | 0 | 6.6544 | 0 | 6.6544 | 120 | 18.0089 | 55.233 | 7.0218 | 7.4706 | 22 | 0
4 | 2015-01-15 | 0.31944 | 0.30556 | 1.2126 | 6.0441 | 0 | 7.2567 | 0 | 7.2567 | 83 | 18.9993 | 65.3747 | 4.3388 | 8.3656 | 20 | 0
5 | 2015-01-15 | 0.96528 | 0.73611 | 3.4062 | 11.2692 | 0 | 14.6754 | 0 | 14.6753 | 150 | 18.276 | 52.7574 | 5.1441 | 6.9482 | 22 | 0
6 | 2015-01-15 | 0.93056 | 0.61111 | 4.5214 | 6.0111 | 0 | 10.5325 | 0 | 10.5325 | 339 | 13.6682 | 16.5755 | 15.9167 | 3.8991 | 14 | 0
7 | 2015-01-15 | 0.73611 | 0.5 | 5.9287 | 9.591 | 0 | 15.5197 | 0 | 15.5197 | 176 | 16.805 | 47.6498 | 13.5127 | 7.3395 | 20 | 0
8 | 2015-01-15 | 0.56944 | 0.34722 | 2.2281 | 9.6189 | 0 | 11.847 | 0 | 11.847 | 94 | 17.7864 | 55.283 | 7.9027 | 7.5823 | 22 | 0
9 | 2015-01-15 | 0.21528 | 0.16667 | 1.4204 | 4.1624 | 0 | 5.5828 | 0 | 5.5828 | 24 | 17.8753 | 60.7454 | 2.3801 | 7.5751 | 21 | 0
10 | 2015-01-15 | 1.0208 | 0.58333 | 3.8341 | 5.9677 | 0 | 9.8019 | 0 | 9.8019 | 212 | 17.6865 | 50.1093 | 14.9421 | 7.8062 | 19 | 0
Simulation results - daily sums
Dwelling index | Date | Mean active occupancy | Proportion of day actively occupied | Lighting demand | Appliance demand | PV output | Total dwelling electricity demand | Total self-consumption | Net dwelling electricity demand | Hot water demand (litres) | Average indoor air temperature | Thermal energy used for space heating | Thermal energy used for hot water heating | Gas demand | Space thermostat set point | Solar thermal collector heat gains
|  |  |  | Elight | Ea | Epv | Etotal | Eself | Enet |  | θi | Eh, space | Eh, water | mfuel
|  |  |  | kWh | kWh | kWh | kWh | kWh | kWh | litres/day | °C | kWh | kWh | m3/day | °C | kWh
1 | 2015-01-16 | 0.78472 | 0.49306 | 2.9785 | 23.1226 | 0 | 26.1011 | 0 | 26.1011 | 157 | 17.9284 | 53.367 | 10.2207 | 7.6305 | 21 | 0
2 | 2015-01-16 | 0.5 | 0.35417 | 1.3176 | 10.0014 | 0 | 11.3189 | 0 | 11.3189 | 104 | 15.8647 | 49.1007 | 3.8566 | 6.3549 | 19 | 0
3 | 2015-01-16 | 0.82639 | 0.59722 | 3.2317 | 14.2068 | 0 | 17.4384 | 0 | 17.4384 | 79.54 | 17.5685 | 47.186 | 4.2473 | 6.172 | 23 | 0
4 | 2015-01-16 | 1.0139 | 0.70833 | 4.187 | 10.0499 | 0 | 14.2369 | 0 | 14.2369 | 145 | 17.0617 | 54.3582 | 8.3656 | 7.5269 | 21 | 0
5 | 2015-01-16 | 0.76389 | 0.625 | 2.5375 | 6.8479 | 0 | 9.3854 | 0 | 9.3854 | 110 | 19.3173 | 74.1379 | 8.5267 | 9.9197 | 21 | 0
6 | 2015-01-16 | 0.64583 | 0.5625 | 1.4226 | 10.7394 | 0 | 12.162 | 0 | 12.162 | 171 | 17.4996 | 58.4474 | 11.0396 | 8.3384 | 21 | 0
7 | 2015-01-16 | 1.125 | 0.75 | 3.7425 | 11.5533 | 0 | 15.2959 | 0 | 15.2959 | 131 | 14.2658 | 22.8408 | 6.8806 | 3.5666 | 14 | 0
8 | 2015-01-16 | 0.63889 | 0.46528 | 1.9188 | 9.0048 | 0 | 10.9236 | 0 | 10.9236 | 100 | 16.961 | 49.398 | 4.6151 | 6.4816 | 23 | 0
9 | 2015-01-16 | 0.99306 | 0.69444 | 4.4709 | 6.6557 | 0 | 11.1265 | 0 | 11.1265 | 173 | 18.3207 | 60.134 | 9.0472 | 8.3017 | 21 | 0
10 | 2015-01-16 | 0.16667 | 0.16667 | 1.0367 | 4.5854 | 0 | 5.6221 | 0 | 5.6221 | 34 | 15.2165 | 45.3317 | 2.2469 | 5.7094 | 19 | 0
Simulation results - daily sums
Dwelling index | Date | Mean active occupancy | Proportion of day actively occupied | Lighting demand | Appliance demand | PV output | Total dwelling electricity demand | Total self-consumption | Net dwelling electricity demand | Hot water demand (litres) | Average indoor air temperature | Thermal energy used for space heating | Thermal energy used for hot water heating | Gas demand | Space thermostat set point | Solar thermal collector heat gains
|  |  |  | Elight | Ea | Epv | Etotal | Eself | Enet |  | θi | Eh, space | Eh, water | mfuel
|  |  |  | kWh | kWh | kWh | kWh | kWh | kWh | litres/day | °C | kWh | kWh | m3/day | °C | kWh
1 | 2015-01-17 | 1.1944 | 0.63194 | 3.3817 | 10.131 | 0 | 13.5127 | 0 | 13.5127 | 225 | 17.0167 | 46.3622 | 10.7407 | 6.8524 | 19 | 0
2 | 2015-01-17 | 0.94444 | 0.68056 | 2.524 | 9.2457 | 0 | 11.7697 | 0 | 11.7697 | 179 | 17.5026 | 53.39 | 7.3158 | 7.2847 | 20 | 0
3 | 2015-01-17 | 0.88889 | 0.63194 | 1.933 | 14.2306 | 0 | 16.1637 | 0 | 16.1637 | 50 | 15.2981 | 29.2752 | 2.223 | 3.7798 | 16 | 0
4 | 2015-01-17 | 0.99306 | 0.58333 | 4.2417 | 11.0302 | 0 | 15.2719 | 0 | 15.2719 | 90 | 17.6051 | 51.3569 | 7.5852 | 7.073 | 20 | 0
5 | 2015-01-17 | 0.64583 | 0.39583 | 6.1583 | 3.503 | 0 | 9.6613 | 0 | 9.6613 | 58 | 19.0274 | 64.7911 | 3.5184 | 8.1971 | 22 | 0
6 | 2015-01-17 | 0.64583 | 0.50694 | 2.4072 | 6.375 | 0 | 8.7822 | 0 | 8.7822 | 93 | 17.3265 | 49.6581 | 5.3727 | 6.6037 | 24 | 0
7 | 2015-01-17 | 0.56944 | 0.40278 | 2.1319 | 7.8459 | 0 | 9.9778 | 0 | 9.9778 | 134 | 20.5662 | 83.076 | 5.9291 | 10.6806 | 23 | 0
8 | 2015-01-17 | 0.70139 | 0.42361 | 3.2359 | 7.7091 | 0 | 10.9451 | 0 | 10.9451 | 61 | 20.6058 | 77.7719 | 2.3154 | 9.6105 | 24 | 0
9 | 2015-01-17 | 0.63194 | 0.36111 | 2.0369 | 4.9462 | 0 | 6.9831 | 0 | 6.9831 | 141 | 17.2277 | 51.213 | 4.8963 | 6.7331 | 19 | 0
10 | 2015-01-17 | 0.52778 | 0.34722 | 1.3585 | 9.8545 | 0 | 11.213 | 0 | 11.213 | 60 | 17.3144 | 53.3153 | 3.7434 | 6.847 | 18 | 0
Simulation results - daily sums
Dwelling index | Date | Mean active occupancy | Proportion of day actively occupied | Lighting demand | Appliance demand | PV output | Total dwelling electricity demand | Total self-consumption | Net dwelling electricity demand | Hot water demand (litres) | Average indoor air temperature | Thermal energy used for space heating | Thermal energy used for hot water heating | Gas demand | Space thermostat set point | Solar thermal collector heat gains
|  |  |  | Elight | Ea | Epv | Etotal | Eself | Enet |  | θi | Eh, space | Eh, water | mfuel
|  |  |  | kWh | kWh | kWh | kWh | kWh | kWh | litres/day | °C | kWh | kWh | m3/day | °C | kWh
1 | 2015-01-18 | 1.1389 | 0.71528 | 5.535 | 8.0218 | 0 | 13.5568 | 0 | 13.5568 | 164 | 18.7994 | 67.1286 | 8.0536 | 9.0219 | 23 | 0
2 | 2015-01-18 | 0.83333 | 0.44444 | 2.0662 | 10.082 | 0 | 12.1482 | 0 | 12.1481 | 206 | 21.0747 | 93.4409 | 11.9232 | 12.6437 | 25 | 0
3 | 2015-01-18 | 1.0486 | 0.56944 | 3.3693 | 10.7052 | 0 | 14.0744 | 0 | 14.0744 | 102 | 17.154 | 54.3823 | 5.2545 | 7.1564 | 19 | 0
4 | 2015-01-18 | 1.0069 | 0.61111 | 3.5431 | 12.2288 | 0 | 15.7719 | 0 | 15.7719 | 142 | 17.4107 | 61.0932 | 10.2733 | 8.564 | 18 | 0
5 | 2015-01-18 | 0.84028 | 0.48611 | 2.1309 | 8.0197 | 0 | 10.1506 | 0 | 10.1506 | 149 | 16.7181 | 56.1416 | 8.7292 | 7.7845 | 20 | 0
6 | 2015-01-18 | 0.5 | 0.39583 | 4.3487 | 10.4801 | 0 | 14.8287 | 0 | 14.8287 | 66 | 16.0107 | 48.9005 | 4.744 | 6.4373 | 21 | 0
7 | 2015-01-18 | 0.88889 | 0.54167 | 3.5762 | 8.3333 | 0 | 11.9095 | 0 | 11.9095 | 80 | 17.1813 | 59.9368 | 2.4927 | 7.4915 | 22 | 0
8 | 2015-01-18 | 0.54861 | 0.41667 | 1.6828 | 5.986 | 0 | 7.6689 | 0 | 7.6689 | 164 | 16.83 | 60.9412 | 11.5404 | 8.6978 | 19 | 0
9 | 2015-01-18 | 0.34722 | 0.21528 | 1.5165 | 3.8311 | 0 | 5.3476 | 0 | 5.3476 | 70 | 19.5009 | 84.1085 | 4.7943 | 10.6683 | 22 | 0
10 | 2015-01-18 | 0.74306 | 0.5 | 3.7156 | 6.0727 | 0 | 9.7883 | 0 | 9.7883 | 108 | 18.952 | 76.642 | 8.5488 | 10.2229 | 21 | 0
Simulation results - daily sums
Dwelling index | Date | Mean active occupancy | Proportion of day actively occupied | Lighting demand | Appliance demand | PV output | Total dwelling electricity demand | Total self-consumption | Net dwelling electricity demand | Hot water demand (litres) | Average indoor air temperature | Thermal energy used for space heating | Thermal energy used for hot water heating | Gas demand | Space thermostat set point | Solar thermal collector heat gains
|  |  |  | Elight | Ea | Epv | Etotal | Eself | Enet |  | θi | Eh, space | Eh, water | mfuel
|  |  |  | kWh | kWh | kWh | kWh | kWh | kWh | litres/day | °C | kWh | kWh | m3/day | °C | kWh
1 | 2015-01-19 | 0.625 | 0.52083 | 1.9567 | 5.6525 | 0 | 7.6092 | 0 | 7.6092 | 186 | 17.4582 | 80.0619 | 13.6729 | 11.2482 | 19 | 0
2 | 2015-01-19 | 0.65278 | 0.54167 | 3.5974 | 9.3776 | 0 | 12.975 | 0 | 12.975 | 66 | 19.2086 | 87.1006 | 2.5252 | 10.7551 | 23 | 0
3 | 2015-01-19 | 0.54861 | 0.38194 | 2.2754 | 4.3415 | 0 | 6.6169 | 0 | 6.6169 | 56 | 17.9817 | 81.4556 | 3.0982 | 10.1465 | 21 | 0
4 | 2015-01-19 | 0.42361 | 0.29167 | 0.68368 | 5.0005 | 0 | 5.6842 | 0 | 5.6842 | 27 | 19.0378 | 89.2588 | 3.5422 | 11.1361 | 24 | 0
5 | 2015-01-19 | 0.85417 | 0.63194 | 2.7362 | 5.221 | 0 | 7.9572 | 0 | 7.9572 | 409 | 15.1672 | 50.9261 | 25.8698 | 9.2155 | 17 | 0
6 | 2015-01-19 | 0.4375 | 0.4375 | 3.7077 | 6.4188 | 0 | 10.1265 | 0 | 10.1265 | 47 | 17.7936 | 78.8698 | 4.6933 | 10.0276 | 21 | 0
7 | 2015-01-19 | 0.58333 | 0.31944 | 1.3932 | 4.5263 | 0 | 5.9195 | 0 | 5.9195 | 53 | 15.6337 | 57.8776 | 6.1458 | 7.6828 | 18 | 0
8 | 2015-01-19 | 0.94444 | 0.61806 | 3.0082 | 9.9721 | 0 | 12.9803 | 0 | 12.9803 | 129 | 16.9579 | 66.4833 | 7.7108 | 8.9033 | 21 | 0
9 | 2015-01-19 | 0.81944 | 0.47222 | 1.8492 | 3.2282 | 0 | 5.0774 | 0 | 5.0774 | 139 | 13.4811 | 37.012 | 10.3702 | 5.6859 | 19 | 0
10 | 2015-01-19 | 0.85417 | 0.48611 | 2.6701 | 10.9455 | 0 | 13.6156 | 0 | 13.6156 | 54 | 16.1575 | 64.9147 | 2.3144 | 8.0675 | 19 | 0
Simulation results - daily sums
Dwelling index | Date | Mean active occupancy | Proportion of day actively occupied | Lighting demand | Appliance demand | PV output | Total dwelling electricity demand | Total self-consumption | Net dwelling electricity demand | Hot water demand (litres) | Average indoor air temperature | Thermal energy used for space heating | Thermal energy used for hot water heating | Gas demand | Space thermostat set point | Solar thermal collector heat gains
|  |  |  | Elight | Ea | Epv | Etotal | Eself | Enet |  | θi | Eh, space | Eh, water | mfuel
|  |  |  | kWh | kWh | kWh | kWh | kWh | kWh | litres/day | °C | kWh | kWh | m3/day | °C | kWh
1 | 2015-01-20 | 0.47222 | 0.47222 | 4.139 | 10.3408 | 0 | 14.4797 | 0 | 14.4797 | 51 | 15.9155 | 53.0698 | 3.9416 | 6.8414 | 25 | 0
2 | 2015-01-20 | 0.40972 | 0.36806 | 3.3493 | 11.5166 | 0 | 14.8658 | 0 | 14.8658 | 151 | 18.835 | 79.8092 | 10.069 | 10.7854 | 21 | 0
3 | 2015-01-20 | 0.80556 | 0.45139 | 2.1038 | 8.5854 | 0 | 10.6892 | 0 | 10.6892 | 130 | 16.833 | 66.4397 | 8.4213 | 8.9833 | 22 | 0
4 | 2015-01-20 | 1.1181 | 0.74306 | 3.857 | 10.1059 | 0 | 13.9629 | 0 | 13.9629 | 207 | 16.294 | 61.7571 | 13.3124 | 9.0083 | 22 | 0
5 | 2015-01-20 | 0.55556 | 0.33333 | 2.1425 | 5.0951 | 0 | 7.2376 | 0 | 7.2376 | 40 | 17.1634 | 64.7257 | 2.0154 | 8.0089 | 23 | 0
6 | 2015-01-20 | 1.2431 | 0.74306 | 5.6774 | 9.4676 | 0 | 15.145 | 0 | 15.145 | 107 | 15.7746 | 50.8916 | 6.2881 | 6.8616 | 17 | 0
7 | 2015-01-20 | 0.59028 | 0.4375 | 2.4446 | 16.0437 | 0 | 18.4883 | 0 | 18.4883 | 124 | 14.2255 | 39.0158 | 9.805 | 5.8585 | 23 | 0
8 | 2015-01-20 | 0.76389 | 0.47917 | 5.7197 | 10.2142 | 0 | 15.9339 | 0 | 15.9339 | 148 | 15.2845 | 47.9496 | 10.9543 | 7.0685 | 18 | 0
9 | 2015-01-20 | 0.86111 | 0.56944 | 5.7727 | 6.3564 | 0 | 12.1291 | 0 | 12.1291 | 84 | 16.2987 | 55.5533 | 5.5298 | 7.33 | 19 | 0
10 | 2015-01-20 | 0.93056 | 0.625 | 2.9304 | 10.2715 | 0 | 13.2019 | 0 | 13.2019 | 188 | 15.11 | 44.3387 | 7.7814 | 6.2544 | 16 | 0
Simulation results - daily sums
Dwelling index | Date | Mean active occupancy | Proportion of day actively occupied | Lighting demand | Appliance demand | PV output | Total dwelling electricity demand | Total self-consumption | Net dwelling electricity demand | Hot water demand (litres) | Average indoor air temperature | Thermal energy used for space heating | Thermal energy used for hot water heating | Gas demand | Space thermostat set point | Solar thermal collector heat gains
|  |  |  | Elight | Ea | Epv | Etotal | Eself | Enet |  | θi | Eh, space | Eh, water | mfuel
|  |  |  | kWh | kWh | kWh | kWh | kWh | kWh | litres/day | °C | kWh | kWh | m3/day | °C | kWh
1 | 2015-01-21 | 0.38194 | 0.25694 | 2.016 | 5.3546 | 0 | 7.3706 | 0 | 7.3706 | 75 | 17.886 | 49.132 | 6.7 | 6.6998 | 21 | 0
2 | 2015-01-21 | 0.63889 | 0.58333 | 2.1802 | 8.1274 | 0 | 10.3076 | 0 | 10.3076 | 149 | 16.0324 | 36.2226 | 8.741 | 5.3956 | 19 | 0
3 | 2015-01-21 | 0.625 | 0.41667 | 1.2741 | 4.9635 | 0 | 6.2376 | 0 | 6.2375 | 96 | 18.7509 | 62.6277 | 4.4163 | 8.0453 | 21 | 0
4 | 2015-01-21 | 0.79861 | 0.54167 | 2.8351 | 14.3482 | 0 | 17.1833 | 0 | 17.1833 | 187 | 17.0528 | 46.591 | 10.4276 | 6.8422 | 19 | 0
5 | 2015-01-21 | 0.4375 | 0.35417 | 2.6663 | 10.9069 | 0 | 13.5732 | 0 | 13.5732 | 98 | 16.9529 | 48.8284 | 3.1548 | 6.238 | 20 | 0
6 | 2015-01-21 | 0.36111 | 0.34028 | 2.4169 | 5.908 | 0 | 8.3249 | 0 | 8.3249 | 34 | 19.3035 | 66.5094 | 3.8528 | 8.4435 | 21 | 0
7 | 2015-01-21 | 0.60417 | 0.53472 | 1.9691 | 7.4789 | 0 | 9.448 | 0 | 9.448 | 78 | 19.0527 | 66.667 | 3.5827 | 8.43 | 20 | 0
8 | 2015-01-21 | 0.64583 | 0.38194 | 1.861 | 8.2932 | 0 | 10.1542 | 0 | 10.1542 | 79 | 17.3673 | 49.4554 | 7.7287 | 6.8621 | 21 | 0
9 | 2015-01-21 | 0.50694 | 0.38194 | 2.0118 | 10.824 | 0 | 12.8358 | 0 | 12.8358 | 52 | 17.2196 | 51.4443 | 1.6737 | 6.3742 | 20 | 0
10 | 2015-01-21 | 0.65278 | 0.40972 | 2.5161 | 8.4001 | 0 | 10.9162 | 0 | 10.9162 | 37 | 17.415 | 42.6912 | 3.2527 | 5.5133 | 22 | 0
Simulation results - daily sums
Dwelling index | Date | Mean active occupancy | Proportion of day actively occupied | Lighting demand | Appliance demand | PV output | Total dwelling electricity demand | Total self-consumption | Net dwelling electricity demand | Hot water demand (litres) | Average indoor air temperature | Thermal energy used for space heating | Thermal energy used for hot water heating | Gas demand | Space thermostat set point | Solar thermal collector heat gains
|  |  |  | Elight | Ea | Epv | Etotal | Eself | Enet |  | θi | Eh, space | Eh, water | mfuel
|  |  |  | kWh | kWh | kWh | kWh | kWh | kWh | litres/day | °C | kWh | kWh | m3/day | °C | kWh
1 | 2015-01-22 | 0.65972 | 0.47222 | 1.0961 | 6.0916 | 0 | 7.1877 | 0 | 7.1877 | 162 | 17.9635 | 64.159 | 7.7708 | 8.6316 | 21 | 0
2 | 2015-01-22 | 0.46528 | 0.31944 | 2.1393 | 4.803 | 0 | 6.9423 | 0 | 6.9423 | 52 | 15.4783 | 41.7905 | 6.1773 | 5.7561 | 19 | 0
3 | 2015-01-22 | 0.58333 | 0.47222 | 1.7225 | 6.7502 | 0 | 8.4727 | 0 | 8.4727 | 103 | 15.4844 | 40.7364 | 5.9102 | 5.5976 | 19 | 0
4 | 2015-01-22 | 0.36111 | 0.36111 | 1.2637 | 8.73 | 0 | 9.9937 | 0 | 9.9937 | 46 | 16.2926 | 56.4777 | 1.8633 | 7.0009 | 20 | 0
5 | 2015-01-22 | 0.90972 | 0.58333 | 8.0856 | 7.0578 | 0 | 15.1434 | 0 | 15.1434 | 61 | 17.6266 | 53.6562 | 3.8897 | 6.9055 | 18 | 0
6 | 2015-01-22 | 0.32639 | 0.26389 | 1.0911 | 3.9804 | 0 | 5.0715 | 0 | 5.0715 | 155 | 16.8211 | 59.634 | 9.0445 | 8.2414 | 23 | 0
7 | 2015-01-22 | 0.56944 | 0.4375 | 2.6055 | 7.562 | 0 | 10.1675 | 0 | 10.1675 | 115 | 13.2187 | 24.9315 | 4.0577 | 3.4787 | 20 | 0
8 | 2015-01-22 | 0.35417 | 0.22222 | 2.0224 | 7.4109 | 0 | 9.4333 | 0 | 9.4333 | 84 | 12.4989 | 22.5915 | 6.2507 | 3.4611 | 27 | 0
9 | 2015-01-22 | 0.91667 | 0.64583 | 2.8446 | 6.6065 | 0 | 9.4511 | 0 | 9.4511 | 197 | 17.131 | 53.175 | 6.7683 | 7.1932 | 21 | 0
10 | 2015-01-22 | 0.88889 | 0.61806 | 3.5747 | 8.8606 | 0 | 12.4353 | 0 | 12.4353 | 107 | 16.0154 | 43.6663 | 4.5311 | 5.7837 | 19 | 0
Simulation results - daily sums
Dwelling index | Date | Mean active occupancy | Proportion of day actively occupied | Lighting demand | Appliance demand | PV output | Total dwelling electricity demand | Total self-consumption | Net dwelling electricity demand | Hot water demand (litres) | Average indoor air temperature | Thermal energy used for space heating | Thermal energy used for hot water heating | Gas demand | Space thermostat set point | Solar thermal collector heat gains
|  |  |  | Elight | Ea | Epv | Etotal | Eself | Enet |  | θi | Eh, space | Eh, water | mfuel
|  |  |  | kWh | kWh | kWh | kWh | kWh | kWh | litres/day | °C | kWh | kWh | m3/day | °C | kWh
1 | 2015-01-23 | 1.0208 | 0.66667 | 3.5278 | 12.1776 | 0 | 15.7053 | 0 | 15.7053 | 259 | 18.6346 | 65.5228 | 10.526 | 9.1259 | 24 | 0
2 | 2015-01-23 | 0.66667 | 0.40972 | 3.311 | 7.1543 | 0 | 10.4654 | 0 | 10.4654 | 105 | 13.3247 | 25.5274 | 6.2783 | 3.8167 | 15 | 0
3 | 2015-01-23 | 0.30556 | 0.25694 | 0.47758 | 5.8392 | 0 | 6.3168 | 0 | 6.3168 | 218 | 13.7532 | 33.5443 | 9.0139 | 5.107 | 20 | 0
4 | 2015-01-23 | 0.71528 | 0.41667 | 1.5917 | 7.6129 | 0 | 9.2046 | 0 | 9.2046 | 50 | 17.8072 | 61.7283 | 5.295 | 8.0428 | 21 | 0
5 | 2015-01-23 | 0.80556 | 0.5 | 4.2511 | 13.4011 | 0 | 17.6522 | 0 | 17.6522 | 312.78 | 15.2363 | 40.8685 | 11.4527 | 6.2785 | 15 | 0
6 | 2015-01-23 | 0.90278 | 0.50694 | 3.6079 | 6.3773 | 0 | 9.9852 | 0 | 9.9852 | 112 | 18.2626 | 66.1932 | 5.5902 | 8.614 | 20 | 0
7 | 2015-01-23 | 0.65278 | 0.56944 | 2.4655 | 9.9954 | 0 | 12.4609 | 0 | 12.4609 | 71 | 12.5517 | 13.9672 | 5.6823 | 2.3579 | 23 | 0
8 | 2015-01-23 | 0.72222 | 0.52083 | 2.2102 | 8.8498 | 0 | 11.0601 | 0 | 11.0601 | 64 | 18.359 | 64.9547 | 4.6033 | 8.347 | 23 | 0
9 | 2015-01-23 | 0.60417 | 0.34028 | 4.0678 | 8.8455 | 0 | 12.9133 | 0 | 12.9133 | 158 | 19.549 | 74.6481 | 7.4629 | 9.8533 | 24 | 0
10 | 2015-01-23 | 0.63889 | 0.4375 | 3.6405 | 4.8396 | 0 | 8.4801 | 0 | 8.4801 | 128 | 17.5553 | 56.4363 | 6.3653 | 7.5362 | 19 | 0
Simulation results - daily sums
Dwelling index | Date | Mean active occupancy | Proportion of day actively occupied | Lighting demand | Appliance demand | PV output | Total dwelling electricity demand | Total self-consumption | Net dwelling electricity demand | Hot water demand (litres) | Average indoor air temperature | Thermal energy used for space heating | Thermal energy used for hot water heating | Gas demand | Space thermostat set point | Solar thermal collector heat gains
|  |  |  | Elight | Ea | Epv | Etotal | Eself | Enet |  | θi | Eh, space | Eh, water | mfuel
|  |  |  | kWh | kWh | kWh | kWh | kWh | kWh | litres/day | °C | kWh | kWh | m3/day | °C | kWh
1 | 2015-01-24 | 0.36111 | 0.28472 | 0.36255 | 5.4218 | 0 | 5.7844 | 0 | 5.7844 | 20 | 14.8463 | 33.4577 | 3.2297 | 4.4025 | 17 | 0
2 | 2015-01-24 | 0.86111 | 0.51389 | 3.5697 | 9.271 | 0 | 12.8407 | 0 | 12.8407 | 148 | 19.3022 | 62.8929 | 11.6641 | 8.9468 | 23 | 0
3 | 2015-01-24 | 0.75694 | 0.56944 | 3.666 | 4.4345 | 0 | 8.1005 | 0 | 8.1005 | 93 | 20.8183 | 89.3607 | 5.8194 | 11.4216 | 24 | 0
4 | 2015-01-24 | 0.85417 | 0.5625 | 4.1764 | 10.6879 | 0 | 14.8642 | 0 | 14.8643 | 77 | 20.8654 | 81.0651 | 4.4374 | 10.2603 | 24 | 0
5 | 2015-01-24 | 0.26389 | 0.23611 | 0.7955 | 7.0397 | 0 | 7.8352 | 0 | 7.8352 | 25 | 19.848 | 80.909 | 1.5378 | 9.8936 | 24 | 0
6 | 2015-01-24 | 1.0625 | 0.63889 | 3.6036 | 8.7737 | 0 | 12.3773 | 0 | 12.3773 | 99 | 15.7632 | 43.3046 | 5.1268 | 5.8118 | 18 | 0
7 | 2015-01-24 | 0.79167 | 0.47917 | 4.1703 | 3.8434 | 0 | 8.0137 | 0 | 8.0137 | 49 | 21.9613 | 88.4086 | 1.7038 | 10.8135 | 23 | 0
8 | 2015-01-24 | 0.70139 | 0.44444 | 0.8819 | 9.8585 | 0 | 10.7404 | 0 | 10.7404 | 83 | 16.794 | 47.4631 | 7.363 | 6.5791 | 18 | 0
9 | 2015-01-24 | 1.2986 | 0.72917 | 5.296 | 12.5573 | 0 | 17.8533 | 0 | 17.8533 | 135 | 17.791 | 52.3568 | 9.9345 | 7.475 | 22 | 0
10 | 2015-01-24 | 1.1806 | 0.625 | 3.7022 | 15.9337 | 0 | 19.6359 | 0 | 19.6359 | 56 | 20.1386 | 67.2471 | 3.874 | 8.5345 | 22 | 0
Simulation results - daily sums
Dwelling index | Date | Mean active occupancy | Proportion of day actively occupied | Lighting demand | Appliance demand | PV output | Total dwelling electricity demand | Total self-consumption | Net dwelling electricity demand | Hot water demand (litres) | Average indoor air temperature | Thermal energy used for space heating | Thermal energy used for hot water heating | Gas demand | Space thermostat set point | Solar thermal collector heat gains
|  |  |  | Elight | Ea | Epv | Etotal | Eself | Enet |  | θi | Eh, space | Eh, water | mfuel
|  |  |  | kWh | kWh | kWh | kWh | kWh | kWh | litres/day | °C | kWh | kWh | m3/day | °C | kWh
1 | 2015-01-25 | 1.1736 | 0.625 | 6.0608 | 11.2073 | 0 | 17.2681 | 0 | 17.2681 | 168 | 19.9822 | 64.8885 | 9.5053 | 8.9273 | 22 | 0
2 | 2015-01-25 | 0.26389 | 0.20139 | 1.9925 | 2.266 | 0 | 4.2586 | 0 | 4.2586 | 49 | 18.9176 | 64.4411 | 1.9618 | 7.9683 | 25 | 0
3 | 2015-01-25 | 0.86806 | 0.56944 | 4.3327 | 9.1494 | 0 | 13.4821 | 0 | 13.4821 | 107 | 18.1647 | 48.9391 | 3.7721 | 6.3253 | 20 | 0
4 | 2015-01-25 | 1.0278 | 0.61806 | 6.3673 | 13.2169 | 0 | 19.5842 | 0 | 19.5842 | 161 | 17.1091 | 34.5498 | 8.5038 | 5.1664 | 20 | 0
5 | 2015-01-25 | 1.0486 | 0.625 | 4.317 | 6.453 | 0 | 10.77 | 0 | 10.7699 | 225 | 19.0281 | 59.4851 | 10.69 | 8.421 | 22 | 0
6 | 2015-01-25 | 0.9375 | 0.65278 | 3.079 | 9.0189 | 0 | 12.0979 | 0 | 12.0979 | 218 | 16.9597 | 42.1694 | 13.6067 | 6.6931 | 20 | 0
7 | 2015-01-25 | 0.35417 | 0.19444 | 0.9555 | 3.9684 | 0 | 4.9239 | 0 | 4.9239 | 101 | 18.7596 | 61.894 | 4.9669 | 8.0233 | 20 | 0
8 | 2015-01-25 | 0.56944 | 0.375 | 1.3828 | 7.6523 | 0 | 9.0351 | 0 | 9.0351 | 177 | 20.0426 | 68.7858 | 9.0779 | 9.3436 | 27 | 0
9 | 2015-01-25 | 0.72222 | 0.49306 | 2.6351 | 14.8377 | 0 | 17.4727 | 0 | 17.4727 | 204 | 18.8248 | 58.1029 | 8.2233 | 7.9591 | 20 | 0
10 | 2015-01-25 | 0.98611 | 0.55556 | 1.2697 | 9.3961 | 0 | 10.6657 | 0 | 10.6657 | 82 | 20.1169 | 71.431 | 7.5162 | 9.4737 | 21 | 0
Simulation results - daily sums
Dwelling index | Date | Mean active occupancy | Proportion of day actively occupied | Lighting demand | Appliance demand | PV output | Total dwelling electricity demand | Total self-consumption | Net dwelling electricity demand | Hot water demand (litres) | Average indoor air temperature | Thermal energy used for space heating | Thermal energy used for hot water heating | Gas demand | Space thermostat set point | Solar thermal collector heat gains
|  |  |  | Elight | Ea | Epv | Etotal | Eself | Enet |  | θi | Eh, space | Eh, water | mfuel
|  |  |  | kWh | kWh | kWh | kWh | kWh | kWh | litres/day | °C | kWh | kWh | m3/day | °C | kWh
1 | 2015-01-26 | 0.6875 | 0.6875 | 3.8676 | 8.9964 | 0 | 12.864 | 0 | 12.864 | 138 | 16.254 | 64.8167 | 5.5889 | 8.4487 | 17 | 0
2 | 2015-01-26 | 0.47222 | 0.38889 | 4.2298 | 4.9623 | 0 | 9.1921 | 0 | 9.1921 | 146 | 13.4953 | 38.0874 | 10.6322 | 5.8464 | 14 | 0
3 | 2015-01-26 | 0.86806 | 0.66667 | 7.1056 | 13.1004 | 0 | 20.2061 | 0 | 20.2061 | 94 | 16.4574 | 57.2077 | 6.1191 | 7.5992 | 19 | 0
4 | 2015-01-26 | 0.83333 | 0.57639 | 1.4598 | 18.907 | 0 | 20.3668 | 0 | 20.3668 | 135 | 18.5031 | 90.0434 | 7.2536 | 11.6756 | 22 | 0
5 | 2015-01-26 | 0.70139 | 0.43056 | 2.1942 | 5.4882 | 0 | 7.6824 | 0 | 7.6824 | 61 | 17.1375 | 70.4161 | 1.8496 | 8.6719 | 20 | 0
6 | 2015-01-26 | 0.86806 | 0.61111 | 5.2108 | 7.9528 | 0 | 13.1637 | 0 | 13.1637 | 162 | 16.3006 | 55.4059 | 9.8694 | 7.833 | 20 | 0
7 | 2015-01-26 | 0.97222 | 0.57639 | 2.8414 | 9.0636 | 0 | 11.905 | 0 | 11.905 | 53 | 16.7208 | 60.2892 | 5.1801 | 7.8563 | 20 | 0
8 | 2015-01-26 | 0.46528 | 0.38194 | 1.5048 | 6.8583 | 0 | 8.363 | 0 | 8.363 | 77 | 14.6521 | 49.9726 | 4.2626 | 6.5082 | 24 | 0
9 | 2015-01-26 | 0.36806 | 0.29167 | 0.61753 | 4.9583 | 0 | 5.5759 | 0 | 5.5759 | 42 | 19.4564 | 90.3738 | 1.6268 | 11.0401 | 22 | 0
10 | 2015-01-26 | 0.5625 | 0.32639 | 2.215 | 6.0766 | 0 | 8.2916 | 0 | 8.2916 | 118 | 16.8378 | 71.2193 | 7.8057 | 9.483 | 19 | 0
Simulation results - daily sums
Dwelling index | Date | Mean active occupancy | Proportion of day actively occupied | Lighting demand | Appliance demand | PV output | Total dwelling electricity demand | Total self-consumption | Net dwelling electricity demand | Hot water demand (litres) | Average indoor air temperature | Thermal energy used for space heating | Thermal energy used for hot water heating | Gas demand | Space thermostat set point | Solar thermal collector heat gains
|  |  |  | Elight | Ea | Epv | Etotal | Eself | Enet |  | θi | Eh, space | Eh, water | mfuel
|  |  |  | kWh | kWh | kWh | kWh | kWh | kWh | litres/day | °C | kWh | kWh | m3/day | °C | kWh
1 | 2015-01-27 | 0.40972 | 0.40972 | 3.1363 | 17.6933 | 0 | 20.8297 | 0 | 20.8297 | 138 | 19.1581 | 62.1857 | 9.8991 | 8.6502 | 23 | 0
2 | 2015-01-27 | 0.48611 | 0.36111 | 3.2318 | 5.4141 | 0 | 8.6459 | 0 | 8.6459 | 90 | 17.2607 | 50.781 | 4.6597 | 6.6529 | 19 | 0
3 | 2015-01-27 | 1.2222 | 0.69444 | 5.2885 | 14.5623 | 0 | 19.8508 | 0 | 19.8508 | 189 | 18.1947 | 47.7136 | 13.1551 | 7.3042 | 21 | 0
4 | 2015-01-27 | 0.69444 | 0.375 | 4.0544 | 4.9379 | 0 | 8.9923 | 0 | 8.9923 | 53 | 15.9138 | 35.8974 | 4.1807 | 4.8094 | 18 | 0
5 | 2015-01-27 | 0.32639 | 0.32639 | 2.9196 | 4.6853 | 0 | 7.6049 | 0 | 7.6049 | 11 | 17.1508 | 54.8813 | 1.2072 | 6.7306 | 24 | 0
6 | 2015-01-27 | 0.61111 | 0.48611 | 2.8847 | 9.3753 | 0 | 12.26 | 0 | 12.26 | 69 | 14.4081 | 28.8827 | 4.0536 | 3.9524 | 17 | 0
7 | 2015-01-27 | 0.63889 | 0.51389 | 3.7992 | 5.8811 | 0 | 9.6804 | 0 | 9.6804 | 147 | 16.2973 | 37.9485 | 5.3524 | 5.1961 | 20 | 0
8 | 2015-01-27 | 0.74306 | 0.54167 | 2.3229 | 11.6208 | 0 | 13.9437 | 0 | 13.9437 | 58 | 18.3581 | 61.7366 | 2.8483 | 7.7502 | 22 | 0
9 | 2015-01-27 | 0.81944 | 0.61806 | 5.5028 | 10.742 | 0 | 16.2449 | 0 | 16.2449 | 70 | 17.0605 | 43.374 | 3.4192 | 5.6152 | 22 | 0
10 | 2015-01-27 | 1.0625 | 0.64583 | 3.276 | 9.7475 | 0 | 13.0235 | 0 | 13.0235 | 171 | 17.3929 | 46.5135 | 12.706 | 7.1063 | 18 | 0
Simulation results - daily sums
Dwelling index | Date | Mean active occupancy | Proportion of day actively occupied | Lighting demand | Appliance demand | PV output | Total dwelling electricity demand | Total self-consumption | Net dwelling electricity demand | Hot water demand (litres) | Average indoor air temperature | Thermal energy used for space heating | Thermal energy used for hot water heating | Gas demand | Space thermostat set point | Solar thermal collector heat gains
|  |  |  | Elight | Ea | Epv | Etotal | Eself | Enet |  | θi | Eh, space | Eh, water | mfuel
|  |  |  | kWh | kWh | kWh | kWh | kWh | kWh | litres/day | °C | kWh | kWh | m3/day | °C | kWh
1 | 2015-01-28 | 0.40972 | 0.3125 | 0.79165 | 5.1415 | 0 | 5.9332 | 0 | 5.9332 | 12 | 18.2504 | 87.6335 | 0 | 10.516 | 27 | 0
2 | 2015-01-28 | 0.95139 | 0.68056 | 5.224 | 9.3384 | 0 | 14.5624 | 0 | 14.5624 | 207 | 16.1201 | 47.7745 | 14.3769 | 7.4582 | 19 | 0
3 | 2015-01-28 | 0.76389 | 0.5 | 2.5101 | 7.5389 | 0 | 10.0489 | 0 | 10.0489 | 314 | 19.2374 | 85.6055 | 13.1414 | 11.8496 | 22 | 0
4 | 2015-01-28 | 0.97917 | 0.5625 | 2.7088 | 17.2703 | 0 | 19.979 | 0 | 19.979 | 127 | 21.7824 | 101.4007 | 8.5304 | 13.1917 | 24 | 0
5 | 2015-01-28 | 1.0069 | 0.54861 | 5.6967 | 9.2629 | 0 | 14.9596 | 0 | 14.9596 | 84 | 17.2041 | 57.8287 | 4.9367 | 7.5318 | 22 | 0
6 | 2015-01-28 | 0.79167 | 0.69444 | 3.1204 | 7.0928 | 0 | 10.2133 | 0 | 10.2133 | 201 | 17.2227 | 66.9321 | 8.0496 | 8.9978 | 19 | 0
7 | 2015-01-28 | 0.77083 | 0.58333 | 1.6821 | 9.512 | 0 | 11.1941 | 0 | 11.1941 | 109 | 13.7038 | 28.3363 | 7.0877 | 4.2509 | 20 | 0
8 | 2015-01-28 | 0.78472 | 0.51389 | 2.5139 | 5.2752 | 0 | 7.7891 | 0 | 7.7891 | 76 | 18.6515 | 77.2733 | 4.4924 | 9.8119 | 21 | 0
9 | 2015-01-28 | 0.52778 | 0.30556 | 1.737 | 5.5564 | 0 | 7.2934 | 0 | 7.2934 | 100 | 18.3966 | 81.7437 | 5.623 | 10.484 | 20 | 0
10 | 2015-01-28 | 0.59028 | 0.375 | 2.7452 | 11.9283 | 0 | 14.6735 | 0 | 14.6735 | 57 | 19.5305 | 85.546 | 2.9995 | 10.6255 | 24 | 0
Simulation results - daily sums
Dwelling index | Date | Mean active occupancy | Proportion of day actively occupied | Lighting demand | Appliance demand | PV output | Total dwelling electricity demand | Total self-consumption | Net dwelling electricity demand | Hot water demand (litres) | Average indoor air temperature | Thermal energy used for space heating | Thermal energy used for hot water heating | Gas demand | Space thermostat set point | Solar thermal collector heat gains
|  |  |  | Elight | Ea | Epv | Etotal | Eself | Enet |  | θi | Eh, space | Eh, water | mfuel
|  |  |  | kWh | kWh | kWh | kWh | kWh | kWh | litres/day | °C | kWh | kWh | m3/day | °C | kWh
1 | 2015-01-29 | 0.42361 | 0.29861 | 1.8062 | 5.4484 | 0 | 7.2545 | 0 | 7.2545 | 43 | 20.3463 | 89.9867 | 2.3639 | 11.0821 | 25 | 0
2 | 2015-01-29 | 0.93056 | 0.66667 | 3.439 | 9.6792 | 0 | 13.1181 | 0 | 13.1181 | 48 | 17.4484 | 63.173 | 2.9071 | 7.9296 | 21 | 0
3 | 2015-01-29 | 1.0139 | 0.5625 | 3.9282 | 20.045 | 0 | 23.9732 | 0 | 23.9732 | 344 | 16.9526 | 51.5823 | 21.286 | 8.7442 | 20 | 0
4 | 2015-01-29 | 0.77083 | 0.52083 | 4.4105 | 15.3913 | 0 | 19.8018 | 0 | 19.8018 | 85 | 15.426 | 39.2419 | 3.1684 | 5.0892 | 21 | 0
5 | 2015-01-29 | 0.74306 | 0.45833 | 4.8365 | 5.6803 | 0 | 10.5168 | 0 | 10.5168 | 72 | 17.5383 | 65.5099 | 3.4473 | 8.2749 | 19 | 0
6 | 2015-01-29 | 0.17361 | 0.16667 | 0.64948 | 4.3597 | 0 | 5.0091 | 0 | 5.0091 | 83 | 14.5132 | 45.1199 | 5.6518 | 6.0926 | 19 | 0
7 | 2015-01-29 | 0.48611 | 0.43056 | 1.9365 | 6.5979 | 0 | 8.5344 | 0 | 8.5344 | 82 | 15.9644 | 51.7105 | 4.8858 | 6.7916 | 21 | 0
8 | 2015-01-29 | 0.875 | 0.56944 | 4.0227 | 17.0984 | 0 | 21.1211 | 0 | 21.1211 | 121 | 17.8059 | 64.5758 | 8.63 | 8.7847 | 24 | 0
9 | 2015-01-29 | 0.57639 | 0.39583 | 1.2347 | 5.693 | 0 | 6.9277 | 0 | 6.9277 | 104 | 20.163 | 84.3005 | 5.2547 | 10.7466 | 22 | 0
10 | 2015-01-29 | 0.99306 | 0.50694 | 2.8173 | 16.179 | 0 | 18.9963 | 0 | 18.9963 | 155 | 16.7296 | 59.0637 | 6.313 | 7.8452 | 19 | 0
Simulation results - daily sums
Dwelling index | Date | Mean active occupancy | Proportion of day actively occupied | Lighting demand | Appliance demand | PV output | Total dwelling electricity demand | Total self-consumption | Net dwelling electricity demand | Hot water demand (litres) | Average indoor air temperature | Thermal energy used for space heating | Thermal energy used for hot water heating | Gas demand | Space thermostat set point | Solar thermal collector heat gains
|  |  |  | Elight | Ea | Epv | Etotal | Eself | Enet |  | θi | Eh, space | Eh, water | mfuel
|  |  |  | kWh | kWh | kWh | kWh | kWh | kWh | litres/day | °C | kWh | kWh | m3/day | °C | kWh
1 | 2015-01-30 | 0.99306 | 0.59722 | 2.1224 | 11.8007 | 0 | 13.9231 | 0 | 13.9231 | 76 | 17.8025 | 63.2176 | 6.6795 | 8.3876 | 23 | 0
2 | 2015-01-30 | 0.98611 | 0.66667 | 4.7033 | 8.2309 | 0 | 12.9343 | 0 | 12.9343 | 296 | 17.4201 | 61.3525 | 13.0223 | 8.925 | 21 | 0
3 | 2015-01-30 | 0.71528 | 0.45833 | 1.8478 | 14.9921 | 0 | 16.8399 | 0 | 16.8399 | 162 | 16.7177 | 56.7704 | 6.6537 | 7.6109 | 20 | 0
4 | 2015-01-30 | 0.94444 | 0.60417 | 5.449 | 9.2675 | 0 | 14.7166 | 0 | 14.7166 | 118 | 14.505 | 33.9584 | 8.031 | 5.0387 | 18 | 0
5 | 2015-01-30 | 1.1667 | 0.66667 | 4.3863 | 7.4584 | 0 | 11.8447 | 0 | 11.8447 | 153 | 17.0113 | 52.3345 | 9.612 | 7.4336 | 18 | 0
6 | 2015-01-30 | 1.0486 | 0.67361 | 4.5836 | 7.8951 | 0 | 12.4787 | 0 | 12.4787 | 235 | 19.6205 | 74.9493 | 15.1791 | 10.8154 | 23 | 0
7 | 2015-01-30 | 0.56944 | 0.34028 | 1.9897 | 5.8652 | 0 | 7.855 | 0 | 7.855 | 56 | 15.6605 | 50.103 | 1.9046 | 6.2409 | 18 | 0
8 | 2015-01-30 | 1 | 0.60417 | 3.72 | 7.1695 | 0 | 10.8895 | 0 | 10.8895 | 158 | 17.3935 | 61.1497 | 5.3771 | 7.9832 | 21 | 0
9 | 2015-01-30 | 0.89583 | 0.65972 | 2.3298 | 20.5343 | 0 | 22.8641 | 0 | 22.8641 | 177 | 18.4746 | 66.6235 | 7.1309 | 8.8505 | 21 | 0
10 | 2015-01-30 | 0.51389 | 0.32639 | 2.2747 | 3.73 | 0 | 6.0047 | 0 | 6.0047 | 63 | 19.77 | 86.2109 | 4.2607 | 10.8566 | 24 | 0
Simulation results - daily sums
Dwelling index | Date | Mean active occupancy | Proportion of day actively occupied | Lighting demand | Appliance demand | PV output | Total dwelling electricity demand | Total self-consumption | Net dwelling electricity demand | Hot water demand (litres) | Average indoor air temperature | Thermal energy used for space heating | Thermal energy used for hot water heating | Gas demand | Space thermostat set point | Solar thermal collector heat gains
|  |  |  | Elight | Ea | Epv | Etotal | Eself | Enet |  | θi | Eh, space | Eh, water | mfuel
|  |  |  | kWh | kWh | kWh | kWh | kWh | kWh | litres/day | °C | kWh | kWh | m3/day | °C | kWh
1 | 2015-01-31 | 0.92361 | 0.54861 | 3.936 | 7.4605 | 0 | 11.3964 | 0 | 11.3964 | 365 | 15.7324 | 39.2296 | 18.9549 | 6.9821 | 19 | 0
2 | 2015-01-31 | 1.1319 | 0.59028 | 3.0705 | 6.9047 | 0 | 9.9752 | 0 | 9.9752 | 92 | 16.6091 | 51.7696 | 5.4873 | 6.8708 | 21 | 0
3 | 2015-01-31 | 0.32639 | 0.1875 | 0.931 | 5.7179 | 0 | 6.6489 | 0 | 6.6489 | 8 | 17.4514 | 57.5073 | 3.5104 | 7.3221 | 20 | 0
4 | 2015-01-31 | 0.32639 | 0.17361 | 0.33872 | 7.511 | 0 | 7.8497 | 0 | 7.8497 | 22 | 14.3017 | 34.7867 | 2.178 | 4.4358 | 17 | 0
5 | 2015-01-31 | 0.92361 | 0.51389 | 3.7785 | 4.8553 | 0 | 8.6338 | 0 | 8.6338 | 87 | 17.9557 | 54.6862 | 5.6378 | 7.2389 | 19 | 0
6 | 2015-01-31 | 0.54167 | 0.29861 | 1.0865 | 4.4509 | 0 | 5.5374 | 0 | 5.5374 | 171 | 16.3883 | 50.938 | 7.0771 | 6.9618 | 19 | 0
7 | 2015-01-31 | 1.1111 | 0.56944 | 1.3118 | 11.9003 | 0 | 13.2121 | 0 | 13.2121 | 184 | 18.8561 | 72.6042 | 9.6721 | 9.8732 | 20 | 0
8 | 2015-01-31 | 1.1528 | 0.67361 | 4.1325 | 20.7261 | 0 | 24.8586 | 0 | 24.8586 | 132 | 18.2663 | 58.2385 | 4.4276 | 7.5199 | 20 | 0
9 | 2015-01-31 | 0.64583 | 0.47917 | 6.3584 | 11.8937 | 0 | 18.2521 | 0 | 18.2521 | 41 | 16.9387 | 49.9489 | 2.8627 | 6.3374 | 22 | 0
10 | 2015-01-31 | 1.1111 | 0.64583 | 3.2981 | 9.0391 | 0 | 12.3372 | 0 | 12.3372 | 122 | 17.4689 | 49.6138 | 8.7492 | 7.0036 | 22 | 0
Simulation results - daily sums
Dwelling index | Date | Mean active occupancy | Proportion of day actively occupied | Lighting demand | Appliance demand | PV output | Total dwelling electricity demand | Total self-consumption | Net dwelling electricity demand | Hot water demand (litres) | Average indoor air temperature | Thermal energy used for space heating | Thermal energy used for hot water heating | Gas demand | Space thermostat set point | Solar thermal collector heat gains
|  |  |  | Elight | Ea | Epv | Etotal | Eself | Enet |  | θi | Eh, space | Eh, water | mfuel
|  |  |  | kWh | kWh | kWh | kWh | kWh | kWh | litres/day | °C | kWh | kWh | m3/day | °C | kWh
1 | 2015-01-01 | 0.75 | 0.44444 | 1.1506 | 14.9368 | 0 | 16.0874 | 0 | 16.0874 | 95 | 17.6686 | 64.4316 | 8.8868 | 8.7982 | 22 | 0
2 | 2015-01-01 | 1.0347 | 0.59028 | 3.9546 | 11.504 | 0 | 15.4586 | 0 | 15.4587 | 159 | 19.6418 | 71.1665 | 11.78 | 9.9536 | 21 | 0
3 | 2015-01-01 | 0.875 | 0.61111 | 2.0379 | 7.285 | 0 | 9.3229 | 0 | 9.3229 | 124 | 20.5305 | 79.0903 | 7.2773 | 10.3641 | 24 | 0
4 | 2015-01-01 | 1.0903 | 0.74306 | 4.1263 | 10.2476 | 0 | 14.3738 | 0 | 14.3738 | 96 | 17.59 | 53.2328 | 3.8532 | 6.8503 | 21 | 0
5 | 2015-01-01 | 0.90278 | 0.54167 | 3.4588 | 11.6956 | 0 | 15.1544 | 0 | 15.1544 | 157 | 16.2868 | 45.0579 | 9.8081 | 6.5839 | 19 | 0
6 | 2015-01-01 | 0.9375 | 0.54167 | 3.4705 | 13.5505 | 0 | 17.0211 | 0 | 17.0211 | 136 | 16.3547 | 38.2953 | 8.2616 | 5.5868 | 20 | 0
7 | 2015-01-01 | 0.90278 | 0.63194 | 3.4313 | 5.9343 | 0 | 9.3656 | 0 | 9.3656 | 214 | 17.8035 | 54.9245 | 11.7474 | 8.0006 | 20 | 0
8 | 2015-01-01 | 1.2153 | 0.58333 | 2.3677 | 11.1618 | 0 | 13.5295 | 0 | 13.5295 | 159 | 17.2503 | 52.6059 | 10.7765 | 7.6059 | 22 | 0
9 | 2015-01-01 | 0.84028 | 0.44444 | 3.5441 | 11.7729 | 0 | 15.317 | 0 | 15.317 | 285 | 19.3122 | 62.8528 | 16.3673 | 9.5064 | 23 | 0
10 | 2015-01-01 | 1.4028 | 0.82639 | 8.1921 | 7.8728 | 0 | 16.0649 | 0 | 16.0649 | 187 | 19.7723 | 61.367 | 14.1458 | 9.0615 | 22 | 0
Simulation results - daily sums
Dwelling index | Date | Mean active occupancy | Proportion of day actively occupied | Lighting demand | Appliance demand | PV output | Total dwelling electricity demand | Total self-consumption | Net dwelling electricity demand | Hot water demand (litres) | Average indoor air temperature | Thermal energy used for space heating | Thermal energy used for hot water heating | Gas demand | Space thermostat set point | Solar thermal collector heat gains
|  |  |  | Elight | Ea | Epv | Etotal | Eself | Enet |  | θi | Eh, space | Eh, water | mfuel
|  |  |  | kWh | kWh | kWh | kWh | kWh | kWh | litres/day | °C | kWh | kWh | m3/day | °C | kWh
1 | 2015-01-02 | 0.9375 | 0.59028 | 2.9263 | 4.5855 | 0 | 7.5119 | 0 | 7.5119 | 211 | 13.6681 | 18.5961 | 14.4891 | 3.9702 | 14 | 0
2 | 2015-01-02 | 1.5417 | 0.86111 | 4.7942 | 35.6493 | 0 | 40.4435 | 0 | 40.4435 | 208 | 19.2501 | 55.0542 | 9.9557 | 7.8012 | 25 | 0
3 | 2015-01-02 | 0.74306 | 0.47917 | 2.6639 | 7.1835 | 0 | 9.8475 | 0 | 9.8475 | 179 | 19.4039 | 65.4492 | 10.7596 | 9.145 | 20 | 0
4 | 2015-01-02 | 0.72222 | 0.40278 | 3.0567 | 16.8404 | 0 | 19.8971 | 0 | 19.8971 | 108 | 17.4666 | 48.6758 | 4.477 | 6.3783 | 20 | 0
5 | 2015-01-02 | 1 | 0.60417 | 3.2959 | 8.2899 | 0 | 11.5858 | 0 | 11.5858 | 184 | 18.2401 | 55.0053 | 12.8173 | 8.1387 | 21 | 0
6 | 2015-01-02 | 0.95139 | 0.51389 | 4.4532 | 4.6222 | 0 | 9.0754 | 0 | 9.0754 | 146 | 21.3507 | 76.7167 | 10.3674 | 10.4501 | 26 | 0
7 | 2015-01-02 | 0.92361 | 0.5 | 4.2921 | 7.6748 | 0 | 11.9669 | 0 | 11.9669 | 105 | 17.6305 | 55.2257 | 6.5635 | 7.4147 | 19 | 0
8 | 2015-01-02 | 1.3889 | 0.81944 | 7.2837 | 7.6159 | 0 | 14.8996 | 0 | 14.8996 | 208 | 15.3943 | 27.496 | 12.7373 | 4.828 | 18 | 0
9 | 2015-01-02 | 0.875 | 0.48611 | 2.9388 | 5.8123 | 0 | 8.7511 | 0 | 8.7512 | 176 | 18.7178 | 64.7248 | 5.9436 | 8.4802 | 24 | 0
10 | 2015-01-02 | 1.0625 | 0.63889 | 2.0442 | 24.2696 | 0 | 26.3138 | 0 | 26.3138 | 149 | 19.9567 | 73.716 | 5.3565 | 9.4887 | 21 | 0
Simulation results - daily sums
Dwelling index | Date | Mean active occupancy | Proportion of day actively occupied | Lighting demand | Appliance demand | PV output | Total dwelling electricity demand | Total self-consumption | Net dwelling electricity demand | Hot water demand (litres) | Average indoor air temperature | Thermal energy used for space heating | Thermal energy used for hot water heating | Gas demand | Space thermostat set point | Solar thermal collector heat gains
|  |  |  | Elight | Ea | Epv | Etotal | Eself | Enet |  | θi | Eh, space | Eh, water | mfuel
|  |  |  | kWh | kWh | kWh | kWh | kWh | kWh | litres/day | °C | kWh | kWh | m3/day | °C | kWh
1 | 2015-01-03 | 1.125 | 0.60417 | 3.3973 | 5.9216 | 0 | 9.319 | 0 | 9.319 | 83 | 18.6247 | 66.3445 | 7.6329 | 8.8773 | 19 | 0
2 | 2015-01-03 | 1.1042 | 0.58333 | 4.9605 | 17.6606 | 0 | 22.6211 | 0 | 22.6211 | 178 | 16.5749 | 46.78 | 9.3451 | 6.735 | 20 | 0
3 | 2015-01-03 | 1.2847 | 0.76389 | 2.2902 | 9.6256 | 0 | 11.9158 | 0 | 11.9158 | 128 | 17.266 | 53.4734 | 10.9982 | 7.7366 | 21 | 0
4 | 2015-01-03 | 1.0764 | 0.5625 | 4.1093 | 9.9806 | 0 | 14.0899 | 0 | 14.0899 | 234 | 17.2243 | 53.1449 | 14.7498 | 8.1474 | 25 | 0
5 | 2015-01-03 | 1.2361 | 0.73611 | 4.3304 | 15.4472 | 0 | 19.7776 | 0 | 19.7776 | 109 | 17.1645 | 54.2915 | 4.9129 | 7.1045 | 20 | 0
6 | 2015-01-03 | 1.0972 | 0.72222 | 3.0154 | 16.3602 | 0 | 19.3756 | 0 | 19.3756 | 124 | 16.7347 | 50.8587 | 9.6906 | 7.2659 | 20 | 0
7 | 2015-01-03 | 1.3611 | 0.75694 | 3.7988 | 15.141 | 0 | 18.9398 | 0 | 18.9398 | 247 | 18.0202 | 59.7576 | 12.5412 | 8.6759 | 26 | 0
8 | 2015-01-03 | 1.0694 | 0.61806 | 7.4752 | 8.2488 | 0 | 15.7241 | 0 | 15.7241 | 184 | 16.1661 | 43.5911 | 8.8828 | 6.2969 | 20 | 0
9 | 2015-01-03 | 1.5347 | 0.71528 | 4.2437 | 10.5459 | 0 | 14.7897 | 0 | 14.7896 | 283 | 16.3603 | 45.8782 | 15.3625 | 7.3489 | 18 | 0
10 | 2015-01-03 | 1.125 | 0.625 | 4.1851 | 21.6333 | 0 | 25.8183 | 0 | 25.8183 | 163 | 15.0363 | 32.3092 | 8.8985 | 4.9449 | 18 | 0
Simulation results - daily sums
Dwelling index | Date | Mean active occupancy | Proportion of day actively occupied | Lighting demand | Appliance demand | PV output | Total dwelling electricity demand | Total self-consumption | Net dwelling electricity demand | Hot water demand (litres) | Average indoor air temperature | Thermal energy used for space heating | Thermal energy used for hot water heating | Gas demand | Space thermostat set point | Solar thermal collector heat gains
|  |  |  | Elight | Ea | Epv | Etotal | Eself | Enet |  | θi | Eh, space | Eh, water | mfuel
|  |  |  | kWh | kWh | kWh | kWh | kWh | kWh | litres/day | °C | kWh | kWh | m3/day | °C | kWh
1 | 2015-01-04 | 0.54861 | 0.42361 | 1.8577 | 5.8494 | 0 | 7.707 | 0 | 7.707 | 248 | 16.5504 | 65.6886 | 14.9299 | 9.6742 | 19 | 0
2 | 2015-01-04 | 1.2986 | 0.59028 | 4.1852 | 6.8986 | 0 | 11.0838 | 0 | 11.0838 | 323 | 14.6943 | 34.5394 | 14.2911 | 5.8597 | 23 | 0
3 | 2015-01-04 | 1.125 | 0.55556 | 3.6774 | 8.5095 | 0 | 12.1869 | 0 | 12.1869 | 154 | 16.4417 | 59.1186 | 6.3093 | 7.8513 | 19 | 0
4 | 2015-01-04 | 1 | 0.6875 | 6.4244 | 11.0754 | 0 | 17.4998 | 0 | 17.4998 | 86 | 17.598 | 62.7919 | 2.6606 | 7.8543 | 21 | 0
5 | 2015-01-04 | 1.2361 | 0.70139 | 5.7273 | 10.5618 | 0 | 16.2891 | 0 | 16.2891 | 221 | 14.675 | 35.2104 | 9.1719 | 5.3259 | 14 | 0
6 | 2015-01-04 | 1.1389 | 0.70139 | 5.7663 | 10.7778 | 0 | 16.5441 | 0 | 16.5441 | 143 | 19.1376 | 74.2747 | 9.7685 | 10.0852 | 21 | 0
7 | 2015-01-04 | 1.2222 | 0.55556 | 5.0753 | 16.9181 | 0 | 21.9934 | 0 | 21.9934 | 177 | 14.8955 | 37.8734 | 8.1018 | 5.517 | 20 | 0
8 | 2015-01-04 | 1.6528 | 0.92361 | 6.04 | 14.8321 | 0 | 20.8721 | 0 | 20.8721 | 254 | 18.9304 | 69.3259 | 13.7299 | 9.9667 | 21 | 0
9 | 2015-01-04 | 0.91667 | 0.625 | 2.9709 | 6.9705 | 0 | 9.9414 | 0 | 9.9414 | 41 | 18.4713 | 76.8583 | 2.3608 | 9.5063 | 22 | 0
10 | 2015-01-04 | 0.96528 | 0.60417 | 5.8929 | 9.9113 | 0 | 15.8042 | 0 | 15.8042 | 158 | 17.22 | 61.8925 | 9.0457 | 8.5126 | 21 | 0
Simulation results - daily sums
Dwelling index | Date | Mean active occupancy | Proportion of day actively occupied | Lighting demand | Appliance demand | PV output | Total dwelling electricity demand | Total self-consumption | Net dwelling electricity demand | Hot water demand (litres) | Average indoor air temperature | Thermal energy used for space heating | Thermal energy used for hot water heating | Gas demand | Space thermostat set point | Solar thermal collector heat gains
|  |  |  | Elight | Ea | Epv | Etotal | Eself | Enet |  | θi | Eh, space | Eh, water | mfuel
|  |  |  | kWh | kWh | kWh | kWh | kWh | kWh | litres/day | °C | kWh | kWh | m3/day | °C | kWh
1 | 2015-01-05 | 1.3125 | 0.77083 | 7.4103 | 4.8576 | 0 | 12.268 | 0 | 12.268 | 212 | 17.6289 | 56.6305 | 15.4288 | 8.6471 | 18 | 0
2 | 2015-01-05 | 1.5347 | 0.70833 | 5.176 | 11.2057 | 0 | 16.3816 | 0 | 16.3816 | 190 | 17.4 | 60.806 | 12.3427 | 8.7778 | 23 | 0
3 | 2015-01-05 | 1.2083 | 0.75 | 5.6357 | 20.3978 | 0 | 26.0335 | 0 | 26.0336 | 81 | 18.6701 | 59.3063 | 6.4832 | 7.8947 | 22 | 0
4 | 2015-01-05 | 1.0833 | 0.58333 | 3.5431 | 10.7409 | 0 | 14.2841 | 0 | 14.2841 | 262 | 15.6784 | 50.1045 | 10.6809 | 7.2943 | 21 | 0
5 | 2015-01-05 | 1.2083 | 0.66667 | 2.9494 | 9.4474 | 0 | 12.3968 | 0 | 12.3968 | 193 | 17.0675 | 55.5709 | 7.1029 | 7.5209 | 20 | 0
6 | 2015-01-05 | 1.4514 | 0.75 | 2.5063 | 6.6302 | 0 | 9.1365 | 0 | 9.1365 | 257 | 15.958 | 49.2765 | 10.5623 | 7.1807 | 19 | 0
7 | 2015-01-05 | 1.0278 | 0.59722 | 2.0931 | 17.4333 | 0 | 19.5263 | 0 | 19.5263 | 293 | 19.1996 | 77.504 | 18.3279 | 11.4998 | 20 | 0
8 | 2015-01-05 | 0.99306 | 0.57639 | 3.1189 | 11.5628 | 0 | 14.6817 | 0 | 14.6817 | 124 | 15.1443 | 33.7233 | 10.3609 | 5.2901 | 18 | 0
9 | 2015-01-05 | 0.94444 | 0.67361 | 2.4065 | 16.2198 | 0 | 18.6262 | 0 | 18.6262 | 131 | 14.1565 | 27.4273 | 5.589 | 3.962 | 22 | 0
10 | 2015-01-05 | 1.0694 | 0.55556 | 4.483 | 10.0689 | 0 | 14.5519 | 0 | 14.5519 | 193 | 17.0751 | 52.7852 | 11.6906 | 7.7371 | 21 | 0
Simulation results - daily sums
Dwelling index | Date | Mean active occupancy | Proportion of day actively occupied | Lighting demand | Appliance demand | PV output | Total dwelling electricity demand | Total self-consumption | Net dwelling electricity demand | Hot water demand (litres) | Average indoor air temperature | Thermal energy used for space heating | Thermal energy used for hot water heating | Gas demand | Space thermostat set point | Solar thermal collector heat gains
|  |  |  | Elight | Ea | Epv | Etotal | Eself | Enet |  | θi | Eh, space | Eh, water | mfuel
|  |  |  | kWh | kWh | kWh | kWh | kWh | kWh | litres/day | °C | kWh | kWh | m3/day | °C | kWh
1 | 2015-01-06 | 0.75 | 0.375 | 5.9071 | 7.4305 | 0 | 13.3376 | 0 | 13.3376 | 134 | 17.3125 | 52.4115 | 6.6084 | 7.0824 | 21 | 0
2 | 2015-01-06 | 0.85417 | 0.59722 | 4.0233 | 9.6644 | 0 | 13.6877 | 0 | 13.6877 | 74 | 17.7102 | 56.4746 | 2.9453 | 7.1304 | 20 | 0
3 | 2015-01-06 | 0.99306 | 0.5625 | 2.2226 | 19.4268 | 0 | 21.6494 | 0 | 21.6494 | 224 | 18.7959 | 65.2876 | 16.2963 | 9.7901 | 23 | 0
4 | 2015-01-06 | 0.93056 | 0.45833 | 2.3182 | 16.8665 | 0 | 19.1846 | 0 | 19.1846 | 370 | 18.6043 | 67.0045 | 21.6563 | 10.6393 | 23 | 0
5 | 2015-01-06 | 1.0694 | 0.64583 | 5.2448 | 10.8723 | 0 | 16.1172 | 0 | 16.1171 | 137 | 19.7005 | 62.6063 | 7.2985 | 8.3886 | 21 | 0
6 | 2015-01-06 | 0.73611 | 0.34028 | 1.8618 | 8.1592 | 0 | 10.0209 | 0 | 10.0209 | 80 | 17.3176 | 54.9654 | 5.9143 | 7.3056 | 22 | 0
7 | 2015-01-06 | 0.93056 | 0.48611 | 3.9192 | 6.3472 | 0 | 10.2664 | 0 | 10.2664 | 114 | 18.0774 | 60.2669 | 3.8851 | 7.6982 | 19 | 0
8 | 2015-01-06 | 1.0764 | 0.55556 | 3.4802 | 20.2318 | 0 | 23.712 | 0 | 23.712 | 157 | 20.0078 | 66.9348 | 6.1541 | 8.7707 | 24 | 0
9 | 2015-01-06 | 0.77778 | 0.59028 | 2.723 | 6.219 | 0 | 8.942 | 0 | 8.942 | 59 | 16.8428 | 52.7566 | 2.3418 | 6.6118 | 19 | 0
10 | 2015-01-06 | 1.1389 | 0.72222 | 2.8028 | 7.8038 | 0 | 10.6066 | 0 | 10.6066 | 77 | 13.289 | 16.1061 | 4.3999 | 2.4607 | 20 | 0
Simulation results - daily sums
Dwelling index | Date | Mean active occupancy | Proportion of day actively occupied | Lighting demand | Appliance demand | PV output | Total dwelling electricity demand | Total self-consumption | Net dwelling electricity demand | Hot water demand (litres) | Average indoor air temperature | Thermal energy used for space heating | Thermal energy used for hot water heating | Gas demand | Space thermostat set point | Solar thermal collector heat gains
|  |  |  | Elight | Ea | Epv | Etotal | Eself | Enet |  | θi | Eh, space | Eh, water | mfuel
|  |  |  | kWh | kWh | kWh | kWh | kWh | kWh | litres/day | °C | kWh | kWh | m3/day | °C | kWh
1 | 2015-01-07 | 0.99306 | 0.79167 | 5.1322 | 11.0794 | 0 | 16.2116 | 0 | 16.2116 | 215 | 15.59 | 38.4144 | 8.9512 | 5.6839 | 19 | 0
2 | 2015-01-07 | 0.4375 | 0.32639 | 0.54985 | 8.2124 | 0 | 8.7622 | 0 | 8.7622 | 193 | 17.1145 | 57.3318 | 12.1352 | 8.336 | 22 | 0
3 | 2015-01-07 | 0.99306 | 0.58333 | 1.819 | 7.7238 | 0 | 9.5428 | 0 | 9.5428 | 165 | 16.088 | 55.2882 | 8.1706 | 7.615 | 23 | 0
4 | 2015-01-07 | 1.4514 | 0.80556 | 4.1949 | 13.3542 | 0 | 17.5491 | 0 | 17.5491 | 53 | 16.9439 | 44.9548 | 6.0919 | 6.1256 | 19 | 0
5 | 2015-01-07 | 0.60417 | 0.38889 | 3.2083 | 8.9243 | 0 | 12.1326 | 0 | 12.1326 | 116 | 18.4953 | 72.3691 | 8.394 | 9.6916 | 22 | 0
6 | 2015-01-07 | 1.0278 | 0.72222 | 5.5359 | 8.781 | 0 | 14.3168 | 0 | 14.3169 | 193 | 18.9185 | 74.1326 | 9.049 | 9.9818 | 22 | 0
7 | 2015-01-07 | 0.73611 | 0.38194 | 2.7707 | 12.1162 | 0 | 14.8869 | 0 | 14.8869 | 179 | 17.4148 | 56.3305 | 13.2148 | 8.3454 | 22 | 0
8 | 2015-01-07 | 0.73611 | 0.51389 | 2.7081 | 5.7789 | 0 | 8.487 | 0 | 8.487 | 86 | 14.469 | 33.7042 | 6.4182 | 4.8147 | 17 | 0
9 | 2015-01-07 | 0.89583 | 0.70833 | 4.3635 | 6.8091 | 0 | 11.1726 | 0 | 11.1726 | 190 | 18.9568 | 74.5136 | 12.5467 | 10.4472 | 23 | 0
10 | 2015-01-07 | 0.76389 | 0.43056 | 2.5637 | 4.7089 | 0 | 7.2727 | 0 | 7.2727 | 246 | 13.1167 | 25.501 | 12.6821 | 4.582 | 14 | 0
Simulation results - daily sums
Dwelling index | Date | Mean active occupancy | Proportion of day actively occupied | Lighting demand | Appliance demand | PV output | Total dwelling electricity demand | Total self-consumption | Net dwelling electricity demand | Hot water demand (litres) | Average indoor air temperature | Thermal energy used for space heating | Thermal energy used for hot water heating | Gas demand | Space thermostat set point | Solar thermal collector heat gains
|  |  |  | Elight | Ea | Epv | Etotal | Eself | Enet |  | θi | Eh, space | Eh, water | mfuel
|  |  |  | kWh | kWh | kWh | kWh | kWh | kWh | litres/day | °C | kWh | kWh | m3/day | °C | kWh
1 | 2015-01-08 | 1.2292 | 0.59028 | 8.173 | 19.7998 | 0 | 27.9728 | 0 | 27.9728 | 267 | 19.9769 | 71.0294 | 17.1638 | 10.5832 | 22 | 0
2 | 2015-01-08 | 0.68056 | 0.44444 | 3.4213 | 6.1649 | 0 | 9.5861 | 0 | 9.5861 | 42 | 18.153 | 64.7981 | 1.6056 | 7.9684 | 20 | 0
3 | 2015-01-08 | 0.90972 | 0.54167 | 3.5151 | 6.8138 | 0 | 10.3289 | 0 | 10.3289 | 125 | 14.1911 | 30.1175 | 9.7468 | 4.7837 | 20 | 0
4 | 2015-01-08 | 0.90278 | 0.55556 | 3.7893 | 7.6174 | 0 | 11.4066 | 0 | 11.4066 | 139 | 18.4481 | 59.8988 | 5.6826 | 7.8698 | 21 | 0
5 | 2015-01-08 | 1.3819 | 0.74306 | 4.3928 | 7.8667 | 0 | 12.2596 | 0 | 12.2596 | 177 | 20.8248 | 77.7797 | 7.0795 | 10.1831 | 24 | 0
6 | 2015-01-08 | 0.78472 | 0.40972 | 1.3821 | 7.8619 | 0 | 9.2439 | 0 | 9.2439 | 77 | 16.8873 | 53.0731 | 5.1541 | 6.9873 | 21 | 0
7 | 2015-01-08 | 0.56944 | 0.27083 | 1.6455 | 5.2059 | 0 | 6.8514 | 0 | 6.8514 | 130 | 14.5581 | 38.0921 | 7.3165 | 5.449 | 17 | 0
8 | 2015-01-08 | 0.93056 | 0.73611 | 5.8628 | 8.1414 | 0 | 14.0042 | 0 | 14.0042 | 96 | 16.0175 | 41.3675 | 8.9556 | 6.0388 | 18 | 0
9 | 2015-01-08 | 0.77083 | 0.45139 | 2.9127 | 12.9952 | 0 | 15.9079 | 0 | 15.9079 | 263 | 17.3756 | 55.2246 | 9.3239 | 7.7458 | 21 | 0
10 | 2015-01-08 | 1.0833 | 0.51389 | 3.7846 | 10.5 | 0 | 14.2846 | 0 | 14.2846 | 53 | 15.0352 | 42.9987 | 5.5908 | 5.8307 | 17 | 0
Simulation results - daily sums
Dwelling index | Date | Mean active occupancy | Proportion of day actively occupied | Lighting demand | Appliance demand | PV output | Total dwelling electricity demand | Total self-consumption | Net dwelling electricity demand | Hot water demand (litres) | Average indoor air temperature | Thermal energy used for space heating | Thermal energy used for hot water heating | Gas demand | Space thermostat set point | Solar thermal collector heat gains
|  |  |  | Elight | Ea | Epv | Etotal | Eself | Enet |  | θi | Eh, space | Eh, water | mfuel
|  |  |  | kWh | kWh | kWh | kWh | kWh | kWh | litres/day | °C | kWh | kWh | m3/day | °C | kWh
1 | 2015-01-09 | 1.3472 | 0.70833 | 2.3356 | 27.0756 | 0 | 29.4111 | 0 | 29.4111 | 165 | 17.4423 | 52.4889 | 5.7214 | 6.9852 | 21 | 0
2 | 2015-01-09 | 1.0486 | 0.65972 | 3.5057 | 8.5735 | 0 | 12.0792 | 0 | 12.0792 | 78 | 13.9425 | 25.7967 | 4.8847 | 3.6818 | 14 | 0
3 | 2015-01-09 | 0.65972 | 0.43056 | 2.7705 | 9.484 | 0 | 12.2546 | 0 | 12.2546 | 55 | 16.0341 | 54.8579 | 6.5545 | 7.3695 | 18 | 0
4 | 2015-01-09 | 0.89583 | 0.52778 | 1.7588 | 6.6424 | 0 | 8.4012 | 0 | 8.4012 | 286 | 20.8285 | 87.7457 | 14.1966 | 12.2331 | 22 | 0
5 | 2015-01-09 | 0.98611 | 0.48611 | 2.8577 | 9.5873 | 0 | 12.4449 | 0 | 12.4449 | 75 | 17.3363 | 58.3429 | 4.1354 | 7.4974 | 22 | 0
6 | 2015-01-09 | 1.1111 | 0.57639 | 4.6506 | 11.3108 | 0 | 15.9614 | 0 | 15.9614 | 378 | 15.3172 | 32.8592 | 15.5182 | 5.8053 | 19 | 0
7 | 2015-01-09 | 1.3056 | 0.67361 | 5.2419 | 9.2163 | 0 | 14.4582 | 0 | 14.4582 | 263 | 18.4017 | 62.5465 | 18.3128 | 9.7031 | 20 | 0
8 | 2015-01-09 | 1.0069 | 0.61111 | 3.9687 | 19.3223 | 0 | 23.291 | 0 | 23.2909 | 392 | 18.4444 | 65.3964 | 16.9274 | 9.8789 | 21 | 0
9 | 2015-01-09 | 1.0347 | 0.68056 | 3.6662 | 6.321 | 0 | 9.9871 | 0 | 9.9871 | 170 | 14.9748 | 36.8175 | 10.6455 | 5.6956 | 20 | 0
10 | 2015-01-09 | 1.0903 | 0.63889 | 3.6179 | 10.1625 | 0 | 13.7804 | 0 | 13.7804 | 232 | 18.1872 | 62.4641 | 10.9593 | 8.8108 | 25 | 0
Simulation results - daily sums
Dwelling index | Date | Mean active occupancy | Proportion of day actively occupied | Lighting demand | Appliance demand | PV output | Total dwelling electricity demand | Total self-consumption | Net dwelling electricity demand | Hot water demand (litres) | Average indoor air temperature | Thermal energy used for space heating | Thermal energy used for hot water heating | Gas demand | Space thermostat set point | Solar thermal collector heat gains
|  |  |  | Elight | Ea | Epv | Etotal | Eself | Enet |  | θi | Eh, space | Eh, water | mfuel
|  |  |  | kWh | kWh | kWh | kWh | kWh | kWh | litres/day | °C | kWh | kWh | m3/day | °C | kWh
1 | 2015-01-10 | 1.0347 | 0.58333 | 3.5188 | 10.8612 | 0 | 14.38 | 0 | 14.38 | 83 | 14.7227 | 21.166 | 5.7749 | 3.2329 | 21 | 0
2 | 2015-01-10 | 0.96528 | 0.5625 | 1.2697 | 9.48 | 0 | 10.7496 | 0 | 10.7496 | 248 | 18.2313 | 58.091 | 10.0743 | 8.1798 | 22 | 0
3 | 2015-01-10 | 1.4097 | 0.81944 | 6.0861 | 6.4091 | 0 | 12.4952 | 0 | 12.4952 | 171 | 19.4093 | 67.4665 | 10.5027 | 9.3563 | 22 | 0
4 | 2015-01-10 | 0.95833 | 0.54861 | 2.2624 | 6.0213 | 0 | 8.2837 | 0 | 8.2837 | 281 | 17.4978 | 52.6744 | 14.8515 | 8.1031 | 21 | 0
5 | 2015-01-10 | 1.1181 | 0.64583 | 3.8979 | 8.9392 | 0 | 12.837 | 0 | 12.837 | 221 | 19.0284 | 55.7323 | 12.1736 | 8.1487 | 19 | 0
6 | 2015-01-10 | 0.58333 | 0.47917 | 1.8652 | 8.2093 | 0 | 10.0745 | 0 | 10.0745 | 97 | 17.721 | 52.083 | 5.9289 | 6.9614 | 23 | 0
7 | 2015-01-10 | 1.5486 | 0.79167 | 4.2084 | 20.4808 | 0 | 24.6892 | 0 | 24.6892 | 270 | 18.2074 | 46.2538 | 12.5749 | 7.0594 | 21 | 0
8 | 2015-01-10 | 1.2153 | 0.54167 | 2.839 | 7.0335 | 0 | 9.8725 | 0 | 9.8725 | 217 | 15.4898 | 30.938 | 12.9175 | 5.2627 | 20 | 0
9 | 2015-01-10 | 0.8125 | 0.47222 | 1.8531 | 10.6191 | 0 | 12.4722 | 0 | 12.4722 | 210 | 17.1356 | 45.6813 | 11.5274 | 6.865 | 21 | 0
10 | 2015-01-10 | 1.7431 | 0.93056 | 6.2948 | 12.0488 | 0 | 18.3437 | 0 | 18.3437 | 225 | 15.3492 | 20.4702 | 12.6156 | 3.9703 | 18 | 0
Simulation results - daily sums
Dwelling index | Date | Mean active occupancy | Proportion of day actively occupied | Lighting demand | Appliance demand | PV output | Total dwelling electricity demand | Total self-consumption | Net dwelling electricity demand | Hot water demand (litres) | Average indoor air temperature | Thermal energy used for space heating | Thermal energy used for hot water heating | Gas demand | Space thermostat set point | Solar thermal collector heat gains
|  |  |  | Elight | Ea | Epv | Etotal | Eself | Enet |  | θi | Eh, space | Eh, water | mfuel
|  |  |  | kWh | kWh | kWh | kWh | kWh | kWh | litres/day | °C | kWh | kWh | m3/day | °C | kWh
1 | 2015-01-11 | 0.77083 | 0.40278 | 2.2942 | 11.1719 | 0 | 13.4661 | 0 | 13.4661 | 67 | 14.7176 | 41.5918 | 2.4389 | 5.2837 | 19 | 0
2 | 2015-01-11 | 1.0764 | 0.65278 | 4.3682 | 11.3694 | 0 | 15.7376 | 0 | 15.7376 | 204 | 18.6861 | 67.1743 | 8.2827 | 9.0548 | 21 | 0
3 | 2015-01-11 | 0.90278 | 0.60417 | 2.1348 | 9.4971 | 0 | 11.6319 | 0 | 11.6319 | 84 | 18.0173 | 68.6293 | 6.1053 | 8.9681 | 24 | 0
4 | 2015-01-11 | 1.3889 | 0.58333 | 5.9268 | 9.1932 | 0 | 15.1201 | 0 | 15.1201 | 85 | 15.1479 | 40.4985 | 4.0695 | 5.3482 | 24 | 0
5 | 2015-01-11 | 1.0486 | 0.75 | 6.8721 | 24.7019 | 0 | 31.574 | 0 | 31.574 | 478 | 17.0324 | 53.9434 | 22.0722 | 9.1219 | 19 | 0
6 | 2015-01-11 | 1.7569 | 0.66667 | 4.2781 | 11.9446 | 0 | 16.2227 | 0 | 16.2227 | 367 | 19.7542 | 79.7826 | 23.3145 | 12.3717 | 27 | 0
7 | 2015-01-11 | 0.75694 | 0.40278 | 1.1448 | 12.196 | 0 | 13.3408 | 0 | 13.3408 | 167 | 14.8612 | 42.3244 | 11.0839 | 6.409 | 20 | 0
8 | 2015-01-11 | 0.46528 | 0.29167 | 1.9397 | 6.672 | 0 | 8.6117 | 0 | 8.6117 | 124 | 15.9293 | 61.355 | 7.3809 | 8.2483 | 20 | 0
9 | 2015-01-11 | 0.49306 | 0.29167 | 0.95918 | 3.0579 | 0 | 4.0171 | 0 | 4.0171 | 113 | 16.4946 | 59.7557 | 6.2687 | 7.9229 | 19 | 0
10 | 2015-01-11 | 1.0486 | 0.70139 | 4.1178 | 7.8623 | 0 | 11.9802 | 0 | 11.9802 | 73 | 18.733 | 69.8011 | 6.4815 | 9.1539 | 24 | 0
Simulation results - daily sums
Dwelling index | Date | Mean active occupancy | Proportion of day actively occupied | Lighting demand | Appliance demand | PV output | Total dwelling electricity demand | Total self-consumption | Net dwelling electricity demand | Hot water demand (litres) | Average indoor air temperature | Thermal energy used for space heating | Thermal energy used for hot water heating | Gas demand | Space thermostat set point | Solar thermal collector heat gains
|  |  |  | Elight | Ea | Epv | Etotal | Eself | Enet |  | θi | Eh, space | Eh, water | mfuel
|  |  |  | kWh | kWh | kWh | kWh | kWh | kWh | litres/day | °C | kWh | kWh | m3/day | °C | kWh
1 | 2015-01-12 | 0.89583 | 0.44444 | 3.0238 | 8.1118 | 0 | 11.1356 | 0 | 11.1356 | 70 | 20.4705 | 76.7113 | 3.559 | 9.6324 | 25 | 0
2 | 2015-01-12 | 1.3403 | 0.70833 | 3.4442 | 9.2511 | 0 | 12.6953 | 0 | 12.6953 | 152 | 17.3922 | 54.7707 | 7.6081 | 7.4855 | 20 | 0
3 | 2015-01-12 | 0.93056 | 0.63194 | 5.5721 | 8.5909 | 0 | 14.1631 | 0 | 14.1631 | 209 | 17.1301 | 55.9309 | 8.8442 | 7.773 | 21 | 0
4 | 2015-01-12 | 0.85417 | 0.45833 | 4.7609 | 7.6977 | 0 | 12.4586 | 0 | 12.4586 | 113 | 14.6555 | 28.8608 | 7.7105 | 4.3886 | 14 | 0
5 | 2015-01-12 | 0.70833 | 0.375 | 3.3992 | 7.2736 | 0 | 10.6729 | 0 | 10.6729 | 117 | 21.9181 | 96.0495 | 7.8568 | 12.4687 | 23 | 0
6 | 2015-01-12 | 0.59722 | 0.38194 | 2.0311 | 6.2351 | 0 | 8.2662 | 0 | 8.2662 | 52 | 18.4394 | 68.3663 | 2.4768 | 8.5012 | 20 | 0
7 | 2015-01-12 | 1.0694 | 0.64583 | 3.2218 | 8.5794 | 0 | 11.8012 | 0 | 11.8012 | 197 | 17.7858 | 61.7028 | 10.9286 | 8.7158 | 20 | 0
8 | 2015-01-12 | 0.77778 | 0.40972 | 2.4862 | 17.7233 | 0 | 20.2094 | 0 | 20.2094 | 46 | 16.3165 | 50.6042 | 1.4068 | 6.2413 | 22 | 0
9 | 2015-01-12 | 0.6875 | 0.50694 | 1.688 | 4.9648 | 0 | 6.6528 | 0 | 6.6528 | 151 | 17.5994 | 68.6128 | 10.9527 | 9.5479 | 19 | 0
10 | 2015-01-12 | 0.76389 | 0.65278 | 5.1311 | 8.8067 | 0 | 13.9378 | 0 | 13.9378 | 159 | 18.0671 | 60.3218 | 8.3978 | 8.2464 | 21 | 0
Simulation results - daily sums
Dwelling index | Date | Mean active occupancy | Proportion of day actively occupied | Lighting demand | Appliance demand | PV output | Total dwelling electricity demand | Total self-consumption | Net dwelling electricity demand | Hot water demand (litres) | Average indoor air temperature | Thermal energy used for space heating | Thermal energy used for hot water heating | Gas demand | Space thermostat set point | Solar thermal collector heat gains
|  |  |  | Elight | Ea | Epv | Etotal | Eself | Enet |  | θi | Eh, space | Eh, water | mfuel
|  |  |  | kWh | kWh | kWh | kWh | kWh | kWh | litres/day | °C | kWh | kWh | m3/day | °C | kWh
1 | 2015-01-13 | 0.82639 | 0.41667 | 5.2371 | 14.4543 | 0 | 19.6914 | 0 | 19.6914 | 166 | 14.9853 | 35.2513 | 9.6846 | 5.3923 | 18 | 0
2 | 2015-01-13 | 1.0208 | 0.70833 | 1.9506 | 12.4147 | 0 | 14.3653 | 0 | 14.3653 | 123 | 21.2712 | 89.8828 | 4.2407 | 11.2948 | 23 | 0
3 | 2015-01-13 | 0.49306 | 0.33333 | 1.346 | 7.0351 | 0 | 8.3811 | 0 | 8.3811 | 37 | 17.0084 | 66.0828 | 1.2099 | 8.0751 | 18 | 0
4 | 2015-01-13 | 1.0764 | 0.73611 | 6.4942 | 7.6772 | 0 | 14.1714 | 0 | 14.1714 | 200 | 15.5401 | 39.9479 | 11.3355 | 6.154 | 19 | 0
5 | 2015-01-13 | 1.0139 | 0.51389 | 5.2523 | 8.6601 | 0 | 13.9124 | 0 | 13.9124 | 160 | 15.4589 | 37.1472 | 7.2046 | 5.3222 | 16 | 0
6 | 2015-01-13 | 0.74306 | 0.41667 | 4.494 | 6.215 | 0 | 10.709 | 0 | 10.709 | 176 | 14.0676 | 29.8244 | 8.0217 | 4.5415 | 14 | 0
7 | 2015-01-13 | 1.3403 | 0.875 | 6.1698 | 9.3961 | 0 | 15.5659 | 0 | 15.5659 | 430 | 13.9496 | 24.1799 | 20.1054 | 5.3142 | 23 | 0
8 | 2015-01-13 | 0.57639 | 0.48611 | 2.6276 | 19.7556 | 0 | 22.3832 | 0 | 22.3832 | 60 | 16.0294 | 50.0152 | 6.0802 | 6.7314 | 19 | 0
9 | 2015-01-13 | 0.59722 | 0.44444 | 2.0769 | 8.532 | 0 | 10.6089 | 0 | 10.6089 | 55 | 16.7317 | 53.8866 | 4.8952 | 7.0538 | 20 | 0
10 | 2015-01-13 | 1.2431 | 0.77083 | 5.0915 | 12.4219 | 0 | 17.5134 | 0 | 17.5134 | 184 | 16.8803 | 49.9068 | 6.414 | 6.7585 | 20 | 0
Simulation results - daily sums
Dwelling index | Date | Mean active occupancy | Proportion of day actively occupied | Lighting demand | Appliance demand | PV output | Total dwelling electricity demand | Total self-consumption | Net dwelling electricity demand | Hot water demand (litres) | Average indoor air temperature | Thermal energy used for space heating | Thermal energy used for hot water heating | Gas demand | Space thermostat set point | Solar thermal collector heat gains
|  |  |  | Elight | Ea | Epv | Etotal | Eself | Enet |  | θi | Eh, space | Eh, water | mfuel
|  |  |  | kWh | kWh | kWh | kWh | kWh | kWh | litres/day | °C | kWh | kWh | m3/day | °C | kWh
1 | 2015-01-14 | 0.65278 | 0.39583 | 3.15 | 6.9451 | 0 | 10.0951 | 0 | 10.0951 | 81 | 22.2472 | 90.9729 | 3.0108 | 11.278 | 24 | 0
2 | 2015-01-14 | 0.70139 | 0.59028 | 2.4573 | 6.6992 | 0 | 9.1565 | 0 | 9.1565 | 59 | 18.1547 | 53.5433 | 3.7495 | 6.8751 | 20 | 0
3 | 2015-01-14 | 0.54861 | 0.375 | 3.2071 | 10.3858 | 0 | 13.593 | 0 | 13.593 | 105 | 17.3119 | 51.5326 | 8.2596 | 7.1751 | 24 | 0
4 | 2015-01-14 | 1.4722 | 0.66667 | 5.9135 | 8.9224 | 0 | 14.8358 | 0 | 14.8358 | 169 | 16.7483 | 32.051 | 8.1499 | 4.8241 | 19 | 0
5 | 2015-01-14 | 0.8125 | 0.45833 | 1.7206 | 9.5838 | 0 | 11.3043 | 0 | 11.3043 | 101 | 18.184 | 53.9718 | 4.5831 | 7.0266 | 23 | 0
6 | 2015-01-14 | 1.0972 | 0.50694 | 4.7027 | 7.6615 | 0 | 12.3642 | 0 | 12.3642 | 210 | 15.9636 | 25.8951 | 11.6282 | 4.5028 | 21 | 0
7 | 2015-01-14 | 0.53472 | 0.40972 | 1.9451 | 8.3663 | 0 | 10.3114 | 0 | 10.3115 | 173 | 18.6934 | 56.7968 | 10.3955 | 8.0631 | 22 | 0
8 | 2015-01-14 | 0.94444 | 0.625 | 4.1538 | 6.8665 | 0 | 11.0203 | 0 | 11.0203 | 67 | 14.475 | 17.5671 | 2.9831 | 2.466 | 15 | 0
9 | 2015-01-14 | 0.74306 | 0.4375 | 2.9722 | 7.8069 | 0 | 10.7791 | 0 | 10.7791 | 294 | 18.6056 | 53.2199 | 19.927 | 8.7776 | 21 | 0
10 | 2015-01-14 | 1.0625 | 0.58333 | 5.2512 | 7.7962 | 0 | 13.0474 | 0 | 13.0474 | 108 | 15.219 | 24.1566 | 5.6708 | 3.5793 | 16 | 0
Simulation results - daily sums
Dwelling index | Date | Mean active occupancy | Proportion of day actively occupied | Lighting demand | Appliance demand | PV output | Total dwelling electricity demand | Total self-consumption | Net dwelling electricity demand | Hot water demand (litres) | Average indoor air temperature | Thermal energy used for space heating | Thermal energy used for hot water heating | Gas demand | Space thermostat set point | Solar thermal collector heat gains
|  |  |  | Elight | Ea | Epv | Etotal | Eself | Enet |  | θi | Eh, space | Eh, water | mfuel
|  |  |  | kWh | kWh | kWh | kWh | kWh | kWh | litres/day | °C | kWh | kWh | m3/day | °C | kWh
1 | 2015-01-15 | 0.74306 | 0.40972 | 1.5431 | 7.058 | 0 | 8.601 | 0 | 8.6011 | 191 | 17.9379 | 59.4872 | 12.8988 | 8.6863 | 22 | 0
2 | 2015-01-15 | 1.1528 | 0.66667 | 3.921 | 7.2948 | 0 | 11.2158 | 0 | 11.2158 | 134 | 17.9647 | 55.3334 | 7.8406 | 7.5809 | 22 | 0
3 | 2015-01-15 | 1.4028 | 0.66667 | 5.1832 | 7.6248 | 0 | 12.808 | 0 | 12.808 | 152 | 16.6204 | 42.3595 | 9.0503 | 6.1692 | 19 | 0
4 | 2015-01-15 | 0.8125 | 0.56944 | 2.7331 | 14.4401 | 0 | 17.1732 | 0 | 17.1732 | 75 | 16.6595 | 44.5047 | 7.8472 | 6.2822 | 21 | 0
5 | 2015-01-15 | 1.2292 | 0.625 | 3.2271 | 13.6112 | 0 | 16.8383 | 0 | 16.8383 | 89 | 17.951 | 57.0033 | 7.4736 | 7.7372 | 20 | 0
6 | 2015-01-15 | 1.1736 | 0.57639 | 3.5793 | 11.6446 | 0 | 15.224 | 0 | 15.224 | 92 | 15.236 | 30.2376 | 7.8983 | 4.5763 | 16 | 0
7 | 2015-01-15 | 0.97917 | 0.61111 | 4.4512 | 7.0849 | 0 | 11.5361 | 0 | 11.5361 | 128 | 17.8585 | 58.9305 | 10.5331 | 8.3356 | 19 | 0
8 | 2015-01-15 | 0.76389 | 0.51389 | 3.1524 | 6.7222 | 0 | 9.8746 | 0 | 9.8746 | 65 | 15.2914 | 37.751 | 2.8507 | 4.8722 | 20 | 0
9 | 2015-01-15 | 0.73611 | 0.49306 | 4.0436 | 7.5345 | 0 | 11.5781 | 0 | 11.5781 | 127 | 17.7872 | 54.05 | 4.175 | 6.987 | 19 | 0
10 | 2015-01-15 | 0.56944 | 0.42361 | 1.9096 | 6.6059 | 0 | 8.5155 | 0 | 8.5155 | 103 | 19.1773 | 71.2546 | 3.4578 | 8.9655 | 22 | 0
Simulation results - daily sums
Dwelling index | Date | Mean active occupancy | Proportion of day actively occupied | Lighting demand | Appliance demand | PV output | Total dwelling electricity demand | Total self-consumption | Net dwelling electricity demand | Hot water demand (litres) | Average indoor air temperature | Thermal energy used for space heating | Thermal energy used for hot water heating | Gas demand | Space thermostat set point | Solar thermal collector heat gains
|  |  |  | Elight | Ea | Epv | Etotal | Eself | Enet |  | θi | Eh, space | Eh, water | mfuel
|  |  |  | kWh | kWh | kWh | kWh | kWh | kWh | litres/day | °C | kWh | kWh | m3/day | °C | kWh
1 | 2015-01-16 | 1.0556 | 0.70833 | 4.6939 | 7.8308 | 0 | 12.5247 | 0 | 12.5247 | 273 | 15.0425 | 44.4049 | 13.0044 | 6.8891 | 18 | 0
2 | 2015-01-16 | 0.91667 | 0.61111 | 4.8041 | 11.4614 | 0 | 16.2655 | 0 | 16.2655 | 110 | 18.9574 | 70.5233 | 4.9435 | 9.056 | 24 | 0
3 | 2015-01-16 | 0.95139 | 0.61111 | 4.3532 | 5.9343 | 0 | 10.2875 | 0 | 10.2875 | 134 | 16.3606 | 46.1637 | 10.1984 | 6.7634 | 21 | 0
4 | 2015-01-16 | 1.2361 | 0.75 | 3.8229 | 7.5586 | 0 | 11.3815 | 0 | 11.3815 | 232 | 15.5098 | 49.1806 | 15.7488 | 7.7915 | 17 | 0
5 | 2015-01-16 | 0.74306 | 0.47917 | 1.7699 | 10.4454 | 0 | 12.2153 | 0 | 12.2152 | 138 | 16.3455 | 52.4595 | 11.2196 | 7.6415 | 19 | 0
6 | 2015-01-16 | 0.90972 | 0.45139 | 2.2172 | 7.3334 | 0 | 9.5506 | 0 | 9.5505 | 69 | 17.3356 | 63.5522 | 3.6688 | 8.0665 | 20 | 0
7 | 2015-01-16 | 0.90972 | 0.6875 | 1.3304 | 26.6761 | 0 | 28.0065 | 0 | 28.0065 | 335 | 16.9143 | 60.805 | 13.6204 | 8.9311 | 21 | 0
8 | 2015-01-16 | 0.88194 | 0.58333 | 1.8624 | 9.4099 | 0 | 11.2723 | 0 | 11.2723 | 220 | 18.2322 | 69.5468 | 12.0672 | 9.7937 | 23 | 0
9 | 2015-01-16 | 0.84028 | 0.45139 | 2.1344 | 3.2258 | 0 | 5.3603 | 0 | 5.3603 | 38 | 14.2637 | 36.0477 | 4.4465 | 4.8593 | 14 | 0
10 | 2015-01-16 | 0.88194 | 0.52083 | 1.5197 | 11.6343 | 0 | 13.1539 | 0 | 13.1539 | 43 | 17.7025 | 63.6894 | 2.9597 | 7.9979 | 21 | 0
Simulation results - daily sums
Dwelling index | Date | Mean active occupancy | Proportion of day actively occupied | Lighting demand | Appliance demand | PV output | Total dwelling electricity demand | Total self-consumption | Net dwelling electricity demand | Hot water demand (litres) | Average indoor air temperature | Thermal energy used for space heating | Thermal energy used for hot water heating | Gas demand | Space thermostat set point | Solar thermal collector heat gains
|  |  |  | Elight | Ea | Epv | Etotal | Eself | Enet |  | θi | Eh, space | Eh, water | mfuel
|  |  |  | kWh | kWh | kWh | kWh | kWh | kWh | litres/day | °C | kWh | kWh | m3/day | °C | kWh
1 | 2015-01-17 | 1.3542 | 0.77778 | 2.4312 | 17.3147 | 0 | 19.7459 | 0 | 19.7459 | 292 | 16.9594 | 51.2066 | 16.1419 | 8.0818 | 21 | 0
2 | 2015-01-17 | 0.52083 | 0.34028 | 1.8543 | 4.8971 | 0 | 6.7514 | 0 | 6.7514 | 56 | 15.0207 | 42.287 | 3.8578 | 5.5374 | 19 | 0
3 | 2015-01-17 | 1.0486 | 0.44444 | 6.1794 | 10.186 | 0 | 16.3654 | 0 | 16.3654 | 133 | 19.9933 | 76.0283 | 6.4232 | 9.8942 | 27 | 0
4 | 2015-01-17 | 1.0278 | 0.51389 | 2.6878 | 7.3093 | 0 | 9.9971 | 0 | 9.9971 | 39 | 19.2248 | 84.4489 | 4.1095 | 10.627 | 26 | 0
5 | 2015-01-17 | 1.1875 | 0.66667 | 3.6267 | 17.2627 | 0 | 20.8894 | 0 | 20.8894 | 188 | 17.5976 | 58.6996 | 9.1373 | 8.1404 | 19 | 0
6 | 2015-01-17 | 1.4931 | 0.63194 | 4.025 | 13.3533 | 0 | 17.3783 | 0 | 17.3783 | 219 | 17.2569 | 57.5197 | 10.448 | 8.1561 | 21 | 0
7 | 2015-01-17 | 1.3125 | 0.61806 | 2.0116 | 8.7137 | 0 | 10.7253 | 0 | 10.7253 | 205 | 18.7725 | 70.6438 | 8.2799 | 9.4708 | 21 | 0
8 | 2015-01-17 | 1.1806 | 0.5625 | 3.1555 | 12.9985 | 0 | 16.154 | 0 | 16.154 | 92 | 17.404 | 54.8692 | 8.6797 | 7.6259 | 23 | 0
9 | 2015-01-17 | 1.7292 | 0.96528 | 3.9698 | 15.7987 | 0 | 19.7686 | 0 | 19.7686 | 137 | 14.0404 | 22.8771 | 7.0206 | 3.5877 | 14 | 0
10 | 2015-01-17 | 1.4722 | 0.63194 | 2.3254 | 10.5212 | 0 | 12.8466 | 0 | 12.8466 | 284 | 16.3808 | 55.2898 | 15.1976 | 8.4585 | 21 | 0
Simulation results - daily sums
Dwelling index | Date | Mean active occupancy | Proportion of day actively occupied | Lighting demand | Appliance demand | PV output | Total dwelling electricity demand | Total self-consumption | Net dwelling electricity demand | Hot water demand (litres) | Average indoor air temperature | Thermal energy used for space heating | Thermal energy used for hot water heating | Gas demand | Space thermostat set point | Solar thermal collector heat gains
|  |  |  | Elight | Ea | Epv | Etotal | Eself | Enet |  | θi | Eh, space | Eh, water | mfuel
|  |  |  | kWh | kWh | kWh | kWh | kWh | kWh | litres/day | °C | kWh | kWh | m3/day | °C | kWh
1 | 2015-01-18 | 1.7361 | 0.82639 | 6.6827 | 14.0071 | 0 | 20.6898 | 0 | 20.6898 | 282 | 17.5464 | 54.5281 | 11.4414 | 7.9163 | 20 | 0
2 | 2015-01-18 | 1.7847 | 0.73611 | 4.6027 | 7.9054 | 0 | 12.5081 | 0 | 12.5081 | 214 | 15.7934 | 38.0747 | 11.0908 | 5.8999 | 22 | 0
3 | 2015-01-18 | 1.4653 | 0.63889 | 2.8561 | 6.9837 | 0 | 9.8398 | 0 | 9.8398 | 208 | 17.2813 | 60.8034 | 10.0837 | 8.5065 | 24 | 0
4 | 2015-01-18 | 0.96528 | 0.58333 | 3.5589 | 16.5404 | 0 | 20.0993 | 0 | 20.0993 | 135 | 14.9226 | 36.4446 | 6.8268 | 5.1926 | 23 | 0
5 | 2015-01-18 | 0.92361 | 0.54861 | 2.9733 | 20.4486 | 0 | 23.4219 | 0 | 23.4219 | 38 | 14.8372 | 40.723 | 4.9707 | 5.4832 | 22 | 0
6 | 2015-01-18 | 0.93056 | 0.45139 | 3.0199 | 11.0962 | 0 | 14.1161 | 0 | 14.1161 | 148 | 17.0962 | 53.214 | 6.7287 | 7.1931 | 19 | 0
7 | 2015-01-18 | 1.3403 | 0.64583 | 3.6448 | 8.9584 | 0 | 12.6031 | 0 | 12.6031 | 397 | 17.4472 | 62.658 | 21.8196 | 10.1373 | 20 | 0
8 | 2015-01-18 | 1.2847 | 0.61111 | 5.7047 | 7.5134 | 0 | 13.2181 | 0 | 13.2181 | 46 | 19.8538 | 77.7213 | 3.4059 | 9.7353 | 23 | 0
9 | 2015-01-18 | 0.63889 | 0.46528 | 1.19 | 11.2516 | 0 | 12.4416 | 0 | 12.4416 | 128 | 16.7077 | 62.6429 | 8.893 | 8.5843 | 18 | 0
10 | 2015-01-18 | 1.3819 | 0.5625 | 5.1442 | 10.9454 | 0 | 16.0896 | 0 | 16.0896 | 151 | 17.9907 | 56.651 | 9.407 | 7.927 | 25 | 0
Simulation results - daily sums
Dwelling index | Date | Mean active occupancy | Proportion of day actively occupied | Lighting demand | Appliance demand | PV output | Total dwelling electricity demand | Total self-consumption | Net dwelling electricity demand | Hot water demand (litres) | Average indoor air temperature | Thermal energy used for space heating | Thermal energy used for hot water heating | Gas demand | Space thermostat set point | Solar thermal collector heat gains
|  |  |  | Elight | Ea | Epv | Etotal | Eself | Enet |  | θi | Eh, space | Eh, water | mfuel
|  |  |  | kWh | kWh | kWh | kWh | kWh | kWh | litres/day | °C | kWh | kWh | m3/day | °C | kWh
1 | 2015-01-19 | 1.1528 | 0.60417 | 5.9188 | 26.7758 | 0 | 32.6945 | 0 | 32.6945 | 167 | 15.4899 | 29.9885 | 9.1486 | 4.6965 | 25 | 0
2 | 2015-01-19 | 0.90972 | 0.53472 | 3.1533 | 9.1821 | 0 | 12.3354 | 0 | 12.3354 | 237 | 17.4258 | 50.4222 | 12.1484 | 7.5085 | 22 | 0
3 | 2015-01-19 | 0.72917 | 0.59028 | 2.7027 | 6.5621 | 0 | 9.2648 | 0 | 9.2648 | 106 | 16.5608 | 48.0335 | 3.5716 | 6.1926 | 19 | 0
4 | 2015-01-19 | 1.2708 | 0.70833 | 4.082 | 8.5012 | 0 | 12.5832 | 0 | 12.5832 | 182 | 19.0666 | 59.9192 | 12.6987 | 8.7141 | 22 | 0
5 | 2015-01-19 | 0.69444 | 0.45139 | 1.9812 | 8.9601 | 0 | 10.9413 | 0 | 10.9413 | 119 | 18.717 | 68.6301 | 9.7256 | 9.4027 | 21 | 0
6 | 2015-01-19 | 0.61111 | 0.35417 | 1.1815 | 9.9639 | 0 | 11.1454 | 0 | 11.1454 | 144 | 18.4978 | 71.2502 | 7.638 | 9.4666 | 20 | 0
7 | 2015-01-19 | 0.81944 | 0.49306 | 2.258 | 9.324 | 0 | 11.582 | 0 | 11.582 | 72 | 19.6081 | 80.3437 | 4.8432 | 10.2224 | 22 | 0
8 | 2015-01-19 | 0.95139 | 0.55556 | 3.3751 | 7.9593 | 0 | 11.3344 | 0 | 11.3344 | 216 | 22.1285 | 90.1154 | 7.681 | 11.7356 | 24 | 0
9 | 2015-01-19 | 1.0208 | 0.6875 | 6.3178 | 16.2072 | 0 | 22.5251 | 0 | 22.5251 | 194 | 18.2861 | 57.7076 | 9.3799 | 8.0505 | 20 | 0
10 | 2015-01-19 | 0.65278 | 0.48611 | 2.049 | 7.2283 | 0 | 9.2773 | 0 | 9.2773 | 90 | 21.3887 | 96.8612 | 3.0777 | 11.9927 | 23 | 0
Simulation results - daily sums
Dwelling index | Date | Mean active occupancy | Proportion of day actively occupied | Lighting demand | Appliance demand | PV output | Total dwelling electricity demand | Total self-consumption | Net dwelling electricity demand | Hot water demand (litres) | Average indoor air temperature | Thermal energy used for space heating | Thermal energy used for hot water heating | Gas demand | Space thermostat set point | Solar thermal collector heat gains
|  |  |  | Elight | Ea | Epv | Etotal | Eself | Enet |  | θi | Eh, space | Eh, water | mfuel
|  |  |  | kWh | kWh | kWh | kWh | kWh | kWh | litres/day | °C | kWh | kWh | m3/day | °C | kWh
1 | 2015-01-20 | 0.9375 | 0.63194 | 2.4888 | 11.7319 | 0 | 14.2207 | 0 | 14.2207 | 192 | 16.3384 | 41.608 | 13.0508 | 6.5591 | 17 | 0
2 | 2015-01-20 | 0.61111 | 0.375 | 1.1456 | 4.2183 | 0 | 5.3639 | 0 | 5.3639 | 41 | 16.8008 | 57.0359 | 3.0692 | 7.2126 | 19 | 0
3 | 2015-01-20 | 1.1944 | 0.59028 | 2.3341 | 11.0893 | 0 | 13.4234 | 0 | 13.4234 | 169 | 17.0099 | 51.1359 | 9.4991 | 7.2762 | 19 | 0
4 | 2015-01-20 | 1.0278 | 0.52083 | 2.5139 | 7.0842 | 0 | 9.5981 | 0 | 9.5981 | 165 | 20.0171 | 84.3008 | 11.5885 | 11.5067 | 23 | 0
5 | 2015-01-20 | 1.0833 | 0.80556 | 5.8326 | 5.8421 | 0 | 11.6746 | 0 | 11.6746 | 254 | 15.611 | 38.4273 | 12.3838 | 6.0973 | 19 | 0
6 | 2015-01-20 | 1.0972 | 0.5625 | 3.9308 | 10.5317 | 0 | 14.4625 | 0 | 14.4625 | 171 | 18.1308 | 62.074 | 11.3497 | 8.8108 | 22 | 0
7 | 2015-01-20 | 0.57639 | 0.38889 | 1.7673 | 9.7189 | 0 | 11.4863 | 0 | 11.4863 | 66 | 17.6036 | 58.8708 | 6.2711 | 7.817 | 19 | 0
8 | 2015-01-20 | 1.4514 | 0.60417 | 4.3215 | 15.7247 | 0 | 20.0462 | 0 | 20.0462 | 214 | 13.221 | 11.4545 | 11.2995 | 2.7305 | 13 | 0
9 | 2015-01-20 | 1.5764 | 0.69444 | 3.1295 | 20.6233 | 0 | 23.7529 | 0 | 23.7529 | 200 | 16.954 | 44.2851 | 13.9409 | 6.9871 | 20 | 0
10 | 2015-01-20 | 0.625 | 0.34722 | 1.3851 | 12.9121 | 0 | 14.2972 | 0 | 14.2972 | 36 | 15.9404 | 43.9563 | 1.4733 | 5.4515 | 18 | 0
Simulation results - daily sums
Dwelling index | Date | Mean active occupancy | Proportion of day actively occupied | Lighting demand | Appliance demand | PV output | Total dwelling electricity demand | Total self-consumption | Net dwelling electricity demand | Hot water demand (litres) | Average indoor air temperature | Thermal energy used for space heating | Thermal energy used for hot water heating | Gas demand | Space thermostat set point | Solar thermal collector heat gains
|  |  |  | Elight | Ea | Epv | Etotal | Eself | Enet |  | θi | Eh, space | Eh, water | mfuel
|  |  |  | kWh | kWh | kWh | kWh | kWh | kWh | litres/day | °C | kWh | kWh | m3/day | °C | kWh
1 | 2015-01-21 | 1 | 0.72917 | 4.3022 | 9.0119 | 0 | 13.3141 | 0 | 13.3141 | 124 | 13.8722 | 30.88 | 5.198 | 4.3294 | 15 | 0
2 | 2015-01-21 | 0.82639 | 0.50694 | 2.661 | 6.9576 | 0 | 9.6185 | 0 | 9.6185 | 161 | 17.2154 | 67.2927 | 10.1254 | 9.2902 | 20 | 0
3 | 2015-01-21 | 0.85417 | 0.45139 | 3.2291 | 5.7436 | 0 | 8.9727 | 0 | 8.9727 | 231 | 17.3654 | 65.1091 | 9.3721 | 8.9377 | 18 | 0
4 | 2015-01-21 | 0.77083 | 0.61111 | 3.4387 | 5.7795 | 0 | 9.2182 | 0 | 9.2182 | 311 | 15.297 | 49.9931 | 19.6498 | 8.3572 | 16 | 0
5 | 2015-01-21 | 0.98611 | 0.66667 | 5.1758 | 9.8839 | 0 | 15.0597 | 0 | 15.0597 | 123 | 16.7221 | 59.2859 | 8.128 | 8.0897 | 19 | 0
6 | 2015-01-21 | 0.88889 | 0.58333 | 4.0143 | 17.5383 | 0 | 21.5526 | 0 | 21.5526 | 172 | 20.0647 | 81.3362 | 6.1077 | 10.4933 | 24 | 0
7 | 2015-01-21 | 0.9375 | 0.55556 | 1.7655 | 11.0204 | 0 | 12.7859 | 0 | 12.7859 | 57 | 15.5278 | 45.8275 | 2.481 | 5.797 | 15 | 0
8 | 2015-01-21 | 1.3333 | 0.78472 | 4.2711 | 7.4219 | 0 | 11.6931 | 0 | 11.6931 | 109 | 19.8175 | 76.7058 | 7.3194 | 10.083 | 22 | 0
9 | 2015-01-21 | 0.68056 | 0.35417 | 3.4646 | 6.2496 | 0 | 9.7142 | 0 | 9.7142 | 156 | 16.8097 | 60.7171 | 9.8702 | 8.4705 | 21 | 0
10 | 2015-01-21 | 1.1806 | 0.63889 | 6.2755 | 8.0486 | 0 | 14.3241 | 0 | 14.3241 | 215 | 20.6557 | 87.9563 | 7.3224 | 11.4334 | 23 | 0
Simulation results - daily sums
Dwelling index | Date | Mean active occupancy | Proportion of day actively occupied | Lighting demand | Appliance demand | PV output | Total dwelling electricity demand | Total self-consumption | Net dwelling electricity demand | Hot water demand (litres) | Average indoor air temperature | Thermal energy used for space heating | Thermal energy used for hot water heating | Gas demand | Space thermostat set point | Solar thermal collector heat gains
|  |  |  | Elight | Ea | Epv | Etotal | Eself | Enet |  | θi | Eh, space | Eh, water | mfuel
|  |  |  | kWh | kWh | kWh | kWh | kWh | kWh | litres/day | °C | kWh | kWh | m3/day | °C | kWh
1 | 2015-01-22 | 0.80556 | 0.54861 | 2.893 | 7.4521 | 0 | 10.3451 | 0 | 10.3451 | 342 | 18.9727 | 64.3909 | 17.8519 | 9.8691 | 23 | 0
2 | 2015-01-22 | 0.86111 | 0.48611 | 2.4867 | 7.434 | 0 | 9.9206 | 0 | 9.9206 | 56 | 16.0951 | 36.6383 | 3.2858 | 4.7909 | 20 | 0
3 | 2015-01-22 | 1.2569 | 0.70833 | 5.5794 | 12.3194 | 0 | 17.8988 | 0 | 17.8988 | 92 | 19.6339 | 62.3198 | 8.2377 | 8.4669 | 23 | 0
4 | 2015-01-22 | 0.85417 | 0.58333 | 2.6854 | 6.9976 | 0 | 9.683 | 0 | 9.683 | 74 | 19.6464 | 74.467 | 5.262 | 9.5675 | 22 | 0
5 | 2015-01-22 | 1.4097 | 0.95833 | 7.8728 | 12.8466 | 0 | 20.7193 | 0 | 20.7193 | 161 | 16.4174 | 35.6646 | 8.8176 | 5.3379 | 18 | 0
6 | 2015-01-22 | 0.75694 | 0.49306 | 2.4151 | 7.684 | 0 | 10.0991 | 0 | 10.0991 | 121 | 18.2145 | 59.7374 | 6.5802 | 7.9581 | 25 | 0
7 | 2015-01-22 | 0.72917 | 0.49306 | 2.0383 | 15.7641 | 0 | 17.8024 | 0 | 17.8024 | 174 | 17.9895 | 62.6748 | 10.6292 | 8.7965 | 20 | 0
8 | 2015-01-22 | 0.70833 | 0.52083 | 0.33282 | 4.1759 | 0 | 4.5088 | 0 | 4.5088 | 53 | 21.68 | 95.5647 | 2.8139 | 11.8054 | 25 | 0
9 | 2015-01-22 | 0.88194 | 0.53472 | 5.9504 | 9.6113 | 0 | 15.5617 | 0 | 15.5617 | 309 | 17.7956 | 52.3725 | 14.0477 | 7.9704 | 21 | 0
10 | 2015-01-22 | 1.2569 | 0.66667 | 4.5336 | 9.0272 | 0 | 13.5607 | 0 | 13.5607 | 227 | 15.5897 | 31.1983 | 8.182 | 4.7256 | 21 | 0
Simulation results - daily sums
Dwelling index | Date | Mean active occupancy | Proportion of day actively occupied | Lighting demand | Appliance demand | PV output | Total dwelling electricity demand | Total self-consumption | Net dwelling electricity demand | Hot water demand (litres) | Average indoor air temperature | Thermal energy used for space heating | Thermal energy used for hot water heating | Gas demand | Space thermostat set point | Solar thermal collector heat gains
|  |  |  | Elight | Ea | Epv | Etotal | Eself | Enet |  | θi | Eh, space | Eh, water | mfuel
|  |  |  | kWh | kWh | kWh | kWh | kWh | kWh | litres/day | °C | kWh | kWh | m3/day | °C | kWh
1 | 2015-01-23 | 1.3542 | 0.58333 | 2.1997 | 10.4236 | 0 | 12.6233 | 0 | 12.6233 | 156 | 19.6052 | 60.2789 | 10.5578 | 8.5004 | 22 | 0
2 | 2015-01-23 | 0.78472 | 0.55556 | 1.9436 | 7.6342 | 0 | 9.5778 | 0 | 9.5778 | 218 | 15.9814 | 36.6315 | 10.511 | 5.6571 | 16 | 0
3 | 2015-01-23 | 0.78472 | 0.59028 | 0.70075 | 7.5691 | 0 | 8.2698 | 0 | 8.2698 | 165 | 17.8873 | 51.3566 | 5.9456 | 6.8763 | 19 | 0
4 | 2015-01-23 | 1.4306 | 0.73611 | 5.5706 | 9.0539 | 0 | 14.6245 | 0 | 14.6245 | 206 | 17.5886 | 39.8889 | 15.1493 | 6.6046 | 21 | 0
5 | 2015-01-23 | 0.74306 | 0.41667 | 4.3305 | 12.9394 | 0 | 17.2699 | 0 | 17.2699 | 76 | 16.8721 | 35.0407 | 4.6793 | 4.7664 | 17 | 0
6 | 2015-01-23 | 0.79861 | 0.54861 | 1.6587 | 17.5078 | 0 | 19.1665 | 0 | 19.1665 | 167.08 | 16.8414 | 40.3724 | 8.3113 | 5.842 | 18 | 0
7 | 2015-01-23 | 0.99306 | 0.59722 | 4.5111 | 10.3881 | 0 | 14.8992 | 0 | 14.8992 | 109 | 20.5576 | 66.0013 | 7.1798 | 8.7817 | 24 | 0
8 | 2015-01-23 | 0.74306 | 0.45139 | 3.094 | 3.2412 | 0 | 6.3351 | 0 | 6.3351 | 109 | 18.0278 | 52.372 | 6.2122 | 7.0301 | 19 | 0
9 | 2015-01-23 | 1.1042 | 0.77083 | 4.1245 | 12.3553 | 0 | 16.4798 | 0 | 16.4798 | 209 | 19.4986 | 52.5672 | 7.2936 | 7.1833 | 23 | 0
10 | 2015-01-23 | 0.65278 | 0.375 | 2.2133 | 9.0062 | 0 | 11.2196 | 0 | 11.2196 | 101 | 17.8353 | 47.2579 | 7.5618 | 6.5784 | 19 | 0
Simulation results - daily sums
Dwelling index | Date | Mean active occupancy | Proportion of day actively occupied | Lighting demand | Appliance demand | PV output | Total dwelling electricity demand | Total self-consumption | Net dwelling electricity demand | Hot water demand (litres) | Average indoor air temperature | Thermal energy used for space heating | Thermal energy used for hot water heating | Gas demand | Space thermostat set point | Solar thermal collector heat gains
|  |  |  | Elight | Ea | Epv | Etotal | Eself | Enet |  | θi | Eh, space | Eh, water | mfuel
|  |  |  | kWh | kWh | kWh | kWh | kWh | kWh | litres/day | °C | kWh | kWh | m3/day | °C | kWh
1 | 2015-01-24 | 1.3889 | 0.58333 | 3.895 | 11.2981 | 0 | 15.1931 | 0 | 15.1931 | 205 | 18.8585 | 62.2082 | 10.474 | 8.7219 | 22 | 0
2 | 2015-01-24 | 0.95139 | 0.70833 | 2.4516 | 11.0108 | 0 | 13.4625 | 0 | 13.4625 | 127 | 17.6833 | 56.9591 | 7.6423 | 7.7522 | 21 | 0
3 | 2015-01-24 | 1.1111 | 0.49306 | 3.3879 | 6.6002 | 0 | 9.9881 | 0 | 9.9881 | 107 | 17.612 | 51.528 | 8.3686 | 7.1876 | 22 | 0
4 | 2015-01-24 | 0.89583 | 0.48611 | 2.715 | 9.5357 | 0 | 12.2508 | 0 | 12.2508 | 193 | 16.1447 | 47.0723 | 11.0043 | 6.9692 | 18 | 0
5 | 2015-01-24 | 1.1528 | 0.5 | 1.1686 | 7.0329 | 0 | 8.2015 | 0 | 8.2015 | 291 | 15.147 | 36.8062 | 19.6349 | 6.7729 | 17 | 0
6 | 2015-01-24 | 1.4722 | 0.65972 | 3.3641 | 7.8977 | 0 | 11.2617 | 0 | 11.2617 | 112 | 22.2423 | 89.2389 | 7.884 | 11.6547 | 24 | 0
7 | 2015-01-24 | 1.3819 | 0.72917 | 3.6423 | 9.1201 | 0 | 12.7624 | 0 | 12.7624 | 173 | 18.2629 | 64.4681 | 9.8858 | 8.9225 | 21 | 0
8 | 2015-01-24 | 1.0069 | 0.60417 | 2.8589 | 10.7771 | 0 | 13.636 | 0 | 13.636 | 173 | 18.7804 | 67.8292 | 7.7109 | 9.0648 | 21 | 0
9 | 2015-01-24 | 1.1736 | 0.69444 | 3.2321 | 23.2153 | 0 | 26.4474 | 0 | 26.4474 | 116 | 18.2368 | 61.3501 | 8.2993 | 8.3579 | 22 | 0
10 | 2015-01-24 | 1.2222 | 0.625 | 3.1819 | 4.8842 | 0 | 8.0661 | 0 | 8.0661 | 196 | 14.5496 | 28.9198 | 8.1911 | 4.4533 | 14 | 0
Simulation results - daily sums
Dwelling index | Date | Mean active occupancy | Proportion of day actively occupied | Lighting demand | Appliance demand | PV output | Total dwelling electricity demand | Total self-consumption | Net dwelling electricity demand | Hot water demand (litres) | Average indoor air temperature | Thermal energy used for space heating | Thermal energy used for hot water heating | Gas demand | Space thermostat set point | Solar thermal collector heat gains
|  |  |  | Elight | Ea | Epv | Etotal | Eself | Enet |  | θi | Eh, space | Eh, water | mfuel
|  |  |  | kWh | kWh | kWh | kWh | kWh | kWh | litres/day | °C | kWh | kWh | m3/day | °C | kWh
1 | 2015-01-25 | 0.59722 | 0.39583 | 2.4293 | 7.6754 | 0 | 10.1047 | 0 | 10.1047 | 116 | 14.9796 | 34.0718 | 4.8697 | 4.673 | 24 | 0
2 | 2015-01-25 | 0.61806 | 0.47917 | 1.8556 | 8.7681 | 0 | 10.6237 | 0 | 10.6237 | 73 | 15.8603 | 44.4836 | 4.9833 | 5.936 | 18 | 0
3 | 2015-01-25 | 0.59722 | 0.38889 | 3.1193 | 6.4521 | 0 | 9.5713 | 0 | 9.5713 | 96 | 17.2686 | 54.8467 | 4.4053 | 7.1102 | 19 | 0
4 | 2015-01-25 | 1.1389 | 0.66667 | 5.3343 | 14.3692 | 0 | 19.7035 | 0 | 19.7035 | 263 | 13.0891 | 15.8974 | 16.1328 | 3.8436 | 13 | 0
5 | 2015-01-25 | 1.2708 | 0.67361 | 4.4998 | 9.3122 | 0 | 13.812 | 0 | 13.812 | 171 | 15.0975 | 29.3335 | 7.7365 | 4.4484 | 15 | 0
6 | 2015-01-25 | 1.4375 | 0.63889 | 5.7626 | 13.0938 | 0 | 18.8564 | 0 | 18.8564 | 278 | 18.5583 | 62.1089 | 15.7608 | 9.3444 | 22 | 0
7 | 2015-01-25 | 1.2569 | 0.64583 | 3.8684 | 9.0104 | 0 | 12.8788 | 0 | 12.8788 | 133 | 17.5659 | 54.4017 | 4.7209 | 7.0947 | 23 | 0
8 | 2015-01-25 | 1.2431 | 0.625 | 4.2115 | 13.708 | 0 | 17.9195 | 0 | 17.9195 | 170 | 14.5357 | 20.9104 | 11.5478 | 3.895 | 18 | 0
9 | 2015-01-25 | 1.1111 | 0.60417 | 7.718 | 9.2202 | 0 | 16.9382 | 0 | 16.9382 | 157 | 16.7622 | 40.141 | 5.4791 | 5.4744 | 24 | 0
10 | 2015-01-25 | 1.1667 | 0.55556 | 6.901 | 7.6525 | 0 | 14.5535 | 0 | 14.5535 | 65 | 16.4887 | 42.1828 | 6.7099 | 5.8671 | 17 | 0
Simulation results - daily sums
Dwelling index | Date | Mean active occupancy | Proportion of day actively occupied | Lighting demand | Appliance demand | PV output | Total dwelling electricity demand | Total self-consumption | Net dwelling electricity demand | Hot water demand (litres) | Average indoor air temperature | Thermal energy used for space heating | Thermal energy used for hot water heating | Gas demand | Space thermostat set point | Solar thermal collector heat gains
|  |  |  | Elight | Ea | Epv | Etotal | Eself | Enet |  | θi | Eh, space | Eh, water | mfuel
|  |  |  | kWh | kWh | kWh | kWh | kWh | kWh | litres/day | °C | kWh | kWh | m3/day | °C | kWh
1 | 2015-01-26 | 1.0069 | 0.59722 | 6.0751 | 12.4737 | 0 | 18.5488 | 0 | 18.5488 | 125 | 16.9727 | 46.2175 | 6.8796 | 6.3717 | 25 | 0
2 | 2015-01-26 | 0.83333 | 0.40972 | 6.1594 | 7.5955 | 0 | 13.7549 | 0 | 13.7549 | 172 | 17.9138 | 50.5781 | 11.0805 | 7.399 | 21 | 0
3 | 2015-01-26 | 0.88194 | 0.45833 | 3.1407 | 4.8296 | 0 | 7.9703 | 0 | 7.9703 | 52 | 17.7727 | 45.7736 | 2.0657 | 5.7407 | 20 | 0
4 | 2015-01-26 | 1.0069 | 0.6875 | 2.5466 | 12.425 | 0 | 14.9715 | 0 | 14.9715 | 141 | 16.1335 | 33.4743 | 8.8717 | 5.0815 | 19 | 0
5 | 2015-01-26 | 0.74306 | 0.47222 | 2.3974 | 6.9242 | 0 | 9.3216 | 0 | 9.3216 | 226 | 15.6202 | 33.8885 | 13.9782 | 5.744 | 15 | 0
6 | 2015-01-26 | 0.625 | 0.38889 | 2.2217 | 4.557 | 0 | 6.7786 | 0 | 6.7786 | 103 | 18.5714 | 60.4161 | 4.5571 | 7.7968 | 22 | 0
7 | 2015-01-26 | 1.0278 | 0.625 | 1.8005 | 7.5895 | 0 | 9.39 | 0 | 9.39 | 249 | 17.8879 | 54.3892 | 12.3503 | 8.0087 | 19 | 0
8 | 2015-01-26 | 0.88889 | 0.40278 | 2.131 | 10.1295 | 0 | 12.2605 | 0 | 12.2605 | 210 | 14.6703 | 23.9868 | 8.7345 | 3.9266 | 16 | 0
9 | 2015-01-26 | 1.2222 | 0.72222 | 7.2375 | 15.87 | 0 | 23.1074 | 0 | 23.1074 | 142 | 15.6455 | 29.5186 | 6.4197 | 4.3126 | 16 | 0
10 | 2015-01-26 | 1.1181 | 0.59722 | 5.1037 | 8.4972 | 0 | 13.601 | 0 | 13.601 | 256 | 18.0815 | 46.2635 | 11.6421 | 6.9487 | 19 | 0
Simulation results - daily sums
Dwelling index | Date | Mean active occupancy | Proportion of day actively occupied | Lighting demand | Appliance demand | PV output | Total dwelling electricity demand | Total self-consumption | Net dwelling electricity demand | Hot water demand (litres) | Average indoor air temperature | Thermal energy used for space heating | Thermal energy used for hot water heating | Gas demand | Space thermostat set point | Solar thermal collector heat gains
|  |  |  | Elight | Ea | Epv | Etotal | Eself | Enet |  | θi | Eh, space | Eh, water | mfuel
|  |  |  | kWh | kWh | kWh | kWh | kWh | kWh | litres/day | °C | kWh | kWh | m3/day | °C | kWh
1 | 2015-01-27 | 1.1528 | 0.61111 | 6.7667 | 11.2889 | 0 | 18.0556 | 0 | 18.0556 | 118 | 18.4151 | 50.3063 | 7.1548 | 6.8953 | 21 | 0
2 | 2015-01-27 | 0.5625 | 0.54861 | 2.0736 | 17.2185 | 0 | 19.2921 | 0 | 19.2921 | 150 | 15.8073 | 36.4866 | 9.4922 | 5.5175 | 17 | 0
3 | 2015-01-27 | 0.56944 | 0.45139 | 1.0507 | 5.769 | 0 | 6.8197 | 0 | 6.8197 | 67 | 17.7869 | 53.423 | 4.6267 | 6.966 | 21 | 0
4 | 2015-01-27 | 0.90278 | 0.49306 | 3.539 | 10.1699 | 0 | 13.7089 | 0 | 13.7089 | 139 | 18.4973 | 58.7663 | 10.4006 | 8.3 | 20 | 0
5 | 2015-01-27 | 0.77083 | 0.39583 | 2.1744 | 9.8379 | 0 | 12.0123 | 0 | 12.0122 | 27 | 17.821 | 54.1038 | 1.8045 | 6.709 | 22 | 0
6 | 2015-01-27 | 0.86111 | 0.48611 | 2.8005 | 6.0811 | 0 | 8.8816 | 0 | 8.8816 | 194 | 18.4328 | 58.6912 | 10.6652 | 8.3228 | 22 | 0
7 | 2015-01-27 | 0.83333 | 0.70139 | 2.1156 | 23.1441 | 0 | 25.2597 | 0 | 25.2597 | 97 | 19.7965 | 63.4068 | 3.8015 | 8.065 | 23 | 0
8 | 2015-01-27 | 1.2222 | 0.72222 | 4.3502 | 16.6677 | 0 | 21.0179 | 0 | 21.0179 | 166 | 18.2174 | 43.3941 | 7.4277 | 6.0986 | 22 | 0
9 | 2015-01-27 | 0.93056 | 0.47222 | 3.6799 | 6.7276 | 0 | 10.4076 | 0 | 10.4076 | 160 | 19.5407 | 66.0293 | 7.6565 | 8.8423 | 23 | 0
10 | 2015-01-27 | 1.1458 | 0.63889 | 4.1547 | 12.4234 | 0 | 16.5781 | 0 | 16.5781 | 124 | 19.89 | 64.8202 | 6.0305 | 8.5021 | 21 | 0
Simulation results - daily sums
Dwelling index | Date | Mean active occupancy | Proportion of day actively occupied | Lighting demand | Appliance demand | PV output | Total dwelling electricity demand | Total self-consumption | Net dwelling electricity demand | Hot water demand (litres) | Average indoor air temperature | Thermal energy used for space heating | Thermal energy used for hot water heating | Gas demand | Space thermostat set point | Solar thermal collector heat gains
|  |  |  | Elight | Ea | Epv | Etotal | Eself | Enet |  | θi | Eh, space | Eh, water | mfuel
|  |  |  | kWh | kWh | kWh | kWh | kWh | kWh | litres/day | °C | kWh | kWh | m3/day | °C | kWh
1 | 2015-01-28 | 0.43056 | 0.21528 | 1.5288 | 4.3396 | 0 | 5.8685 | 0 | 5.8685 | 36 | 14.3759 | 39.115 | 1.7333 | 4.9018 | 17 | 0
2 | 2015-01-28 | 1.0903 | 0.71528 | 2.8215 | 9.9476 | 0 | 12.7691 | 0 | 12.7691 | 126 | 16.9118 | 58.609 | 8.3519 | 8.0353 | 20 | 0
3 | 2015-01-28 | 0.65972 | 0.30556 | 1.718 | 7.3047 | 0 | 9.0227 | 0 | 9.0227 | 98 | 16.9725 | 60.7103 | 6.8575 | 8.1081 | 20 | 0
4 | 2015-01-28 | 1.0556 | 0.57639 | 3.9525 | 5.8896 | 0 | 9.8422 | 0 | 9.8422 | 197 | 19.8352 | 78.2694 | 10.8794 | 10.6979 | 23 | 0
5 | 2015-01-28 | 0.72222 | 0.4375 | 3.4749 | 9.6658 | 0 | 13.1407 | 0 | 13.1407 | 142 | 16.3205 | 59.9195 | 8.9662 | 8.2663 | 16 | 0
6 | 2015-01-28 | 0.625 | 0.34722 | 1.8158 | 6.9812 | 0 | 8.7971 | 0 | 8.7971 | 122 | 17.132 | 59.6807 | 7.2773 | 8.035 | 20 | 0
7 | 2015-01-28 | 1.3958 | 0.65972 | 4.1863 | 11.8903 | 0 | 16.0766 | 0 | 16.0766 | 203 | 16.2649 | 47.0773 | 10.6589 | 6.9283 | 19 | 0
8 | 2015-01-28 | 0.68056 | 0.31944 | 2.5367 | 4.3855 | 0 | 6.9223 | 0 | 6.9223 | 84 | 15.5065 | 53.7981 | 5.6741 | 7.1367 | 21 | 0
9 | 2015-01-28 | 1.0625 | 0.57639 | 3.8315 | 15.3904 | 0 | 19.2219 | 0 | 19.2219 | 175 | 17.8001 | 64.0684 | 9.2086 | 8.7932 | 25 | 0
10 | 2015-01-28 | 1.0139 | 0.61806 | 2.6981 | 7.4474 | 0 | 10.1455 | 0 | 10.1455 | 95 | 16.968 | 62.2633 | 3.0545 | 7.8381 | 19 | 0
Simulation results - daily sums
Dwelling index | Date | Mean active occupancy | Proportion of day actively occupied | Lighting demand | Appliance demand | PV output | Total dwelling electricity demand | Total self-consumption | Net dwelling electricity demand | Hot water demand (litres) | Average indoor air temperature | Thermal energy used for space heating | Thermal energy used for hot water heating | Gas demand | Space thermostat set point | Solar thermal collector heat gains
|  |  |  | Elight | Ea | Epv | Etotal | Eself | Enet |  | θi | Eh, space | Eh, water | mfuel
|  |  |  | kWh | kWh | kWh | kWh | kWh | kWh | litres/day | °C | kWh | kWh | m3/day | °C | kWh
1 | 2015-01-29 | 0.67361 | 0.54861 | 3.1902 | 8.1906 | 0 | 11.3807 | 0 | 11.3808 | 241 | 15.6391 | 47.6565 | 12.3469 | 7.2004 | 20 | 0
2 | 2015-01-29 | 0.80556 | 0.45139 | 4.1379 | 18.0965 | 0 | 22.2344 | 0 | 22.2344 | 208 | 16.3729 | 38.081 | 12.6848 | 6.0919 | 18 | 0
3 | 2015-01-29 | 1.1597 | 0.52083 | 2.2404 | 9.6564 | 0 | 11.8968 | 0 | 11.8968 | 110 | 15.1354 | 36.815 | 10.033 | 5.6218 | 16 | 0
4 | 2015-01-29 | 0.5 | 0.32639 | 1.9835 | 10.5066 | 0 | 12.49 | 0 | 12.49 | 23 | 18.2952 | 72.3141 | 1.9575 | 8.9126 | 20 | 0
5 | 2015-01-29 | 1.0069 | 0.47917 | 4.1016 | 5.3286 | 0 | 9.4302 | 0 | 9.4302 | 207 | 16.5877 | 53.2455 | 11.5017 | 7.7697 | 19 | 0
6 | 2015-01-29 | 1.0486 | 0.54167 | 4.6366 | 9.7249 | 0 | 14.3615 | 0 | 14.3615 | 86 | 15.0118 | 31.8851 | 6.4457 | 4.5997 | 20 | 0
7 | 2015-01-29 | 0.79167 | 0.58333 | 2.6917 | 16.3016 | 0 | 18.9933 | 0 | 18.9933 | 128 | 16.8564 | 52.3137 | 7.5636 | 7.1853 | 20 | 0
8 | 2015-01-29 | 0.58333 | 0.33333 | 1.5276 | 17.4426 | 0 | 18.9702 | 0 | 18.9702 | 94 | 15.7658 | 43.7663 | 3.8867 | 5.7184 | 23 | 0
9 | 2015-01-29 | 0.68056 | 0.54861 | 2.0473 | 4.1054 | 0 | 6.1527 | 0 | 6.1527 | 140 | 16.8056 | 60.2315 | 5.0536 | 7.8342 | 21 | 0
10 | 2015-01-29 | 1.1458 | 0.625 | 3.5117 | 15.5213 | 0 | 19.033 | 0 | 19.033 | 243 | 15.2335 | 31.0897 | 10.8383 | 5.0314 | 16 | 0
Simulation results - daily sums
Dwelling index | Date | Mean active occupancy | Proportion of day actively occupied | Lighting demand | Appliance demand | PV output | Total dwelling electricity demand | Total self-consumption | Net dwelling electricity demand | Hot water demand (litres) | Average indoor air temperature | Thermal energy used for space heating | Thermal energy used for hot water heating | Gas demand | Space thermostat set point | Solar thermal collector heat gains
|  |  |  | Elight | Ea | Epv | Etotal | Eself | Enet |  | θi | Eh, space | Eh, water | mfuel
|  |  |  | kWh | kWh | kWh | kWh | kWh | kWh | litres/day | °C | kWh | kWh | m3/day | °C | kWh
1 | 2015-01-30 | 0.56944 | 0.39583 | 2.1572 | 4.5247 | 0 | 6.6818 | 0 | 6.6818 | 40 | 15.231 | 37.2364 | 1.1911 | 4.6113 | 15 | 0
2 | 2015-01-30 | 1.0069 | 0.50694 | 3.4239 | 5.9771 | 0 | 9.4009 | 0 | 9.4009 | 155 | 18.1927 | 59.1607 | 9.6828 | 8.2612 | 21 | 0
3 | 2015-01-30 | 1.0556 | 0.53472 | 5.0007 | 13.3364 | 0 | 18.3371 | 0 | 18.3371 | 165 | 19.5972 | 62.8408 | 8.5249 | 8.5639 | 22 | 0
4 | 2015-01-30 | 0.57639 | 0.36111 | 1.9319 | 7.3411 | 0 | 9.2729 | 0 | 9.2729 | 36 | 18.9863 | 69.6742 | 2.9774 | 8.7182 | 22 | 0
5 | 2015-01-30 | 1.0347 | 0.59028 | 3.0081 | 7.136 | 0 | 10.1441 | 0 | 10.1441 | 102 | 18.0985 | 56.9644 | 3.3535 | 7.2381 | 21 | 0
6 | 2015-01-30 | 0.79861 | 0.45833 | 3.1338 | 8.555 | 0 | 11.6888 | 0 | 11.6888 | 94 | 17.6347 | 45.4547 | 8.4912 | 6.4735 | 20 | 0
7 | 2015-01-30 | 0.92361 | 0.60417 | 1.4865 | 25.3316 | 0 | 26.818 | 0 | 26.818 | 183 | 19.2277 | 66.2683 | 6.3485 | 8.714 | 21 | 0
8 | 2015-01-30 | 1.0278 | 0.6875 | 2.5361 | 9.926 | 0 | 12.4621 | 0 | 12.462 | 178 | 16.8966 | 41.5899 | 12.6055 | 6.5035 | 19 | 0
9 | 2015-01-30 | 0.85417 | 0.47222 | 3.8976 | 11.3694 | 0 | 15.267 | 0 | 15.267 | 191 | 19.2918 | 68.2835 | 6.4692 | 8.9703 | 22 | 0
10 | 2015-01-30 | 0.67361 | 0.5 | 1.7764 | 7.0983 | 0 | 8.8747 | 0 | 8.8747 | 177 | 16.4156 | 45.6989 | 6.2424 | 6.2329 | 20 | 0
Simulation results - daily sums
Dwelling index | Date | Mean active occupancy | Proportion of day actively occupied | Lighting demand | Appliance demand | PV output | Total dwelling electricity demand | Total self-consumption | Net dwelling electricity demand | Hot water demand (litres) | Average indoor air temperature | Thermal energy used for space heating | Thermal energy used for hot water heating | Gas demand | Space thermostat set point | Solar thermal collector heat gains
|  |  |  | Elight | Ea | Epv | Etotal | Eself | Enet |  | θi | Eh, space | Eh, water | mfuel
|  |  |  | kWh | kWh | kWh | kWh | kWh | kWh | litres/day | °C | kWh | kWh | m3/day | °C | kWh
1 | 2015-01-31 | 1.2708 | 0.65278 | 4.868 | 10.0414 | 0 | 14.9094 | 0 | 14.9094 | 183 | 15.2163 | 30.8497 | 7.5488 | 4.6078 | 16 | 0
2 | 2015-01-31 | 0.63889 | 0.52083 | 4.3604 | 11.7197 | 0 | 16.0801 | 0 | 16.0801 | 100 | 13.5503 | 22.868 | 6.3234 | 3.503 | 17 | 0
3 | 2015-01-31 | 1.2292 | 0.70139 | 2.3355 | 8.9226 | 0 | 11.2581 | 0 | 11.2581 | 72 | 17.7154 | 55.5379 | 2.9896 | 7.0233 | 19 | 0
4 | 2015-01-31 | 1.0972 | 0.56944 | 3.2011 | 7.2724 | 0 | 10.4735 | 0 | 10.4735 | 136 | 16.4718 | 42.8258 | 11.1849 | 6.4813 | 24 | 0
5 | 2015-01-31 | 0.63194 | 0.43056 | 3.0835 | 6.8317 | 0 | 9.9152 | 0 | 9.9152 | 139 | 16.6066 | 47.8321 | 11.3942 | 7.1072 | 19 | 0
6 | 2015-01-31 | 1.1319 | 0.61111 | 3.7756 | 9.5618 | 0 | 13.3374 | 0 | 13.3374 | 213 | 18.3701 | 60.1873 | 11.6613 | 8.6218 | 20 | 0
7 | 2015-01-31 | 0.60417 | 0.29167 | 0.78237 | 3.3559 | 0 | 4.1382 | 0 | 4.1382 | 103 | 15.777 | 44.7808 | 7.8527 | 6.316 | 21 | 0
8 | 2015-01-31 | 1.0486 | 0.5 | 2.5323 | 5.9885 | 0 | 8.5207 | 0 | 8.5207 | 143 | 16.9586 | 53.5862 | 10.4835 | 7.6884 | 22 | 0
9 | 2015-01-31 | 1.4583 | 0.63194 | 6.0513 | 9.6956 | 0 | 15.7468 | 0 | 15.7468 | 222 | 16.9321 | 43.1966 | 8.277 | 6.1768 | 20 | 0
10 | 2015-01-31 | 1.5 | 0.95139 | 3.8805 | 13.5299 | 0 | 17.4105 | 0 | 17.4105 | 278 | 17.0021 | 39.7776 | 14.8389 | 6.554 | 24 | 0
Simulation results - daily sums
Dwelling index | Date | Mean active occupancy | Proportion of day actively occupied | Lighting demand | Appliance demand | PV output | Total dwelling electricity demand | Total self-consumption | Net dwelling electricity demand | Hot water demand (litres) | Average indoor air temperature | Thermal energy used for space heating | Thermal energy used for hot water heating | Gas demand | Space thermostat set point | Solar thermal collector heat gains
|  |  |  | Elight | Ea | Epv | Etotal | Eself | Enet |  | θi | Eh, space | Eh, water | mfuel
|  |  |  | kWh | kWh | kWh | kWh | kWh | kWh | litres/day | °C | kWh | kWh | m3/day | °C | kWh
1 | 2015-01-01 | 1.1111 | 0.55556 | 4.1594 | 8.2433 | 0 | 12.4027 | 0 | 12.4027 | 279 | 14.8784 | 29.3214 | 15.2657 | 5.3505 | 19 | 0
2 | 2015-01-01 | 1.3056 | 0.59028 | 5.1477 | 18.8581 | 0 | 24.0058 | 0 | 24.0058 | 202 | 20.5899 | 77.467 | 7.9421 | 10.2491 | 24 | 0
3 | 2015-01-01 | 1.0486 | 0.49306 | 4.7481 | 7.1942 | 0 | 11.9423 | 0 | 11.9423 | 243 | 16.9053 | 49.5778 | 12.2726 | 7.422 | 21 | 0
4 | 2015-01-01 | 1.0486 | 0.41667 | 2.6938 | 8.0281 | 0 | 10.722 | 0 | 10.7219 | 54 | 16.7228 | 46.4132 | 1.6819 | 5.7714 | 22 | 0
5 | 2015-01-01 | 1.1944 | 0.61806 | 3.9568 | 6.4968 | 0 | 10.4536 | 0 | 10.4536 | 111 | 16.994 | 57.7996 | 5.0126 | 7.5375 | 17 | 0
6 | 2015-01-01 | 1.7431 | 0.78472 | 8.27 | 12.0701 | 0 | 20.34 | 0 | 20.3401 | 209 | 18.9833 | 50.3162 | 11.5899 | 7.4287 | 23 | 0
7 | 2015-01-01 | 1.0625 | 0.48611 | 4.027 | 9.5568 | 0 | 13.5838 | 0 | 13.5838 | 289 | 16.492 | 45.6708 | 13.6238 | 7.1154 | 16 | 0
8 | 2015-01-01 | 1.1667 | 0.54861 | 4.0561 | 12.0945 | 0 | 16.1506 | 0 | 16.1506 | 131 | 15.257 | 40.5165 | 8.7467 | 5.9116 | 21 | 0
9 | 2015-01-01 | 0.86111 | 0.4375 | 4.1188 | 9.2906 | 0 | 13.4094 | 0 | 13.4094 | 195 | 13.9508 | 23.9927 | 10.3071 | 4.116 | 15 | 0
10 | 2015-01-01 | 1.3056 | 0.54861 | 4.9344 | 16.1236 | 0 | 21.058 | 0 | 21.058 | 284 | 16.9057 | 46.5168 | 18.277 | 7.7753 | 24 | 0
Simulation results - daily sums
Dwelling index | Date | Mean active occupancy | Proportion of day actively occupied | Lighting demand | Appliance demand | PV output | Total dwelling electricity demand | Total self-consumption | Net dwelling electricity demand | Hot water demand (litres) | Average indoor air temperature | Thermal energy used for space heating | Thermal energy used for hot water heating | Gas demand | Space thermostat set point | Solar thermal collector heat gains
|  |  |  | Elight | Ea | Epv | Etotal | Eself | Enet |  | θi | Eh, space | Eh, water | mfuel
|  |  |  | kWh | kWh | kWh | kWh | kWh | kWh | litres/day | °C | kWh | kWh | m3/day | °C | kWh
1 | 2015-01-02 | 1.2639 | 0.56944 | 1.6797 | 6.2987 | 0 | 7.9784 | 0 | 7.9784 | 188 | 14.5165 | 37.6054 | 10.7646 | 5.8044 | 15 | 0
2 | 2015-01-02 | 1.2361 | 0.70833 | 2.6733 | 11.0743 | 0 | 13.7476 | 0 | 13.7476 | 203 | 17.049 | 48.6543 | 14.1359 | 7.5348 | 21 | 0
3 | 2015-01-02 | 0.68056 | 0.39583 | 3.4521 | 9.3341 | 0 | 12.7862 | 0 | 12.7862 | 271 | 17.0329 | 55.735 | 10.0995 | 7.9001 | 20 | 0
4 | 2015-01-02 | 0.65972 | 0.375 | 2.7079 | 11.2949 | 0 | 14.0027 | 0 | 14.0027 | 103 | 18.2252 | 60.9048 | 5.2339 | 7.9366 | 19 | 0
5 | 2015-01-02 | 1.2986 | 0.66667 | 3.7613 | 10.7018 | 0 | 14.4632 | 0 | 14.4632 | 325 | 17.2658 | 52.772 | 19.1086 | 8.6257 | 22 | 0
6 | 2015-01-02 | 1.6042 | 0.78472 | 5.0604 | 12.587 | 0 | 17.6475 | 0 | 17.6475 | 149 | 17.1506 | 54.131 | 8.8899 | 7.5625 | 22 | 0
7 | 2015-01-02 | 1.0069 | 0.68056 | 3.069 | 5.006 | 0 | 8.075 | 0 | 8.075 | 253 | 18.7832 | 69.8084 | 12.7135 | 9.9026 | 22 | 0
8 | 2015-01-02 | 1.7639 | 0.78472 | 6.466 | 10.4275 | 0 | 16.8936 | 0 | 16.8936 | 591 | 20.8152 | 80.655 | 29.7817 | 13.2524 | 25 | 0
9 | 2015-01-02 | 1.1458 | 0.61111 | 3.8786 | 7.6438 | 0 | 11.5224 | 0 | 11.5224 | 318 | 15.0352 | 31.2446 | 21.016 | 6.2713 | 18 | 0
10 | 2015-01-02 | 1.2361 | 0.63889 | 2.9404 | 9.5634 | 0 | 12.5038 | 0 | 12.5038 | 284 | 16.9267 | 43.8975 | 14.6348 | 7.0239 | 20 | 0
Simulation results - daily sums
Dwelling index | Date | Mean active occupancy | Proportion of day actively occupied | Lighting demand | Appliance demand | PV output | Total dwelling electricity demand | Total self-consumption | Net dwelling electricity demand | Hot water demand (litres) | Average indoor air temperature | Thermal energy used for space heating | Thermal energy used for hot water heating | Gas demand | Space thermostat set point | Solar thermal collector heat gains
|  |  |  | Elight | Ea | Epv | Etotal | Eself | Enet |  | θi | Eh, space | Eh, water | mfuel
|  |  |  | kWh | kWh | kWh | kWh | kWh | kWh | litres/day | °C | kWh | kWh | m3/day | °C | kWh
1 | 2015-01-03 | 1.4583 | 0.69444 | 4.3929 | 16.0523 | 0 | 20.4452 | 0 | 20.4452 | 122 | 17.6153 | 51.1991 | 8.1635 | 7.1235 | 20 | 0
2 | 2015-01-03 | 1.5764 | 0.73611 | 3.0636 | 11.6901 | 0 | 14.7537 | 0 | 14.7537 | 148 | 13.6326 | 22.8675 | 11.0649 | 4.0719 | 20 | 0
3 | 2015-01-03 | 1.2083 | 0.54167 | 6.4072 | 5.2782 | 0 | 11.6854 | 0 | 11.6854 | 250 | 17.2649 | 53.2441 | 10.9706 | 7.7058 | 22 | 0
4 | 2015-01-03 | 1.4375 | 0.60417 | 4.8044 | 6.9151 | 0 | 11.7195 | 0 | 11.7195 | 243 | 18.4246 | 65.3072 | 12.353 | 9.3192 | 22 | 0
5 | 2015-01-03 | 1.625 | 0.74306 | 4.22 | 18.1649 | 0 | 22.3849 | 0 | 22.3849 | 197 | 17.3134 | 53.8774 | 9.5667 | 7.6133 | 21 | 0
6 | 2015-01-03 | 0.96528 | 0.41667 | 2.7694 | 9.1779 | 0 | 11.9473 | 0 | 11.9473 | 147 | 18.0404 | 64.303 | 7.243 | 8.5855 | 21 | 0
7 | 2015-01-03 | 1.1458 | 0.58333 | 2.1347 | 11.2402 | 0 | 13.3749 | 0 | 13.3749 | 250 | 16.7585 | 47.5361 | 13.4183 | 7.3145 | 21 | 0
8 | 2015-01-03 | 1.6458 | 0.70139 | 3.9435 | 8.2428 | 0 | 12.1863 | 0 | 12.1863 | 116 | 18.4454 | 64.5102 | 6.5023 | 8.5215 | 20 | 0
9 | 2015-01-03 | 1.0625 | 0.57639 | 2.1871 | 10.3651 | 0 | 12.5522 | 0 | 12.5523 | 86 | 16.3918 | 51.2163 | 7.3193 | 7.0243 | 21 | 0
10 | 2015-01-03 | 1.6597 | 0.65278 | 2.318 | 8.2173 | 0 | 10.5353 | 0 | 10.5353 | 193 | 15.3764 | 39.3322 | 10.3296 | 5.9594 | 21 | 0
Simulation results - daily sums
Dwelling index | Date | Mean active occupancy | Proportion of day actively occupied | Lighting demand | Appliance demand | PV output | Total dwelling electricity demand | Total self-consumption | Net dwelling electricity demand | Hot water demand (litres) | Average indoor air temperature | Thermal energy used for space heating | Thermal energy used for hot water heating | Gas demand | Space thermostat set point | Solar thermal collector heat gains
|  |  |  | Elight | Ea | Epv | Etotal | Eself | Enet |  | θi | Eh, space | Eh, water | mfuel
|  |  |  | kWh | kWh | kWh | kWh | kWh | kWh | litres/day | °C | kWh | kWh | m3/day | °C | kWh
1 | 2015-01-04 | 1.2917 | 0.5625 | 4.2691 | 15.1974 | 0 | 19.4664 | 0 | 19.4664 | 232 | 17.2727 | 47.792 | 12.5733 | 7.2438 | 24 | 0
2 | 2015-01-04 | 1.6181 | 0.60417 | 3.0649 | 20.0508 | 0 | 23.1157 | 0 | 23.1156 | 265 | 16.7983 | 41.9322 | 16.3215 | 6.9904 | 23 | 0
3 | 2015-01-04 | 1.7153 | 0.67361 | 3.4048 | 10.8869 | 0 | 14.2917 | 0 | 14.2917 | 188 | 17.4075 | 45.3476 | 6.8926 | 6.2688 | 18 | 0
4 | 2015-01-04 | 1.5833 | 0.61111 | 3.8726 | 11.896 | 0 | 15.7687 | 0 | 15.7687 | 111 | 19.0715 | 54.6778 | 6.7645 | 7.3731 | 21 | 0
5 | 2015-01-04 | 1.3333 | 0.51389 | 3.69 | 6.5395 | 0 | 10.2295 | 0 | 10.2295 | 283 | 18.3891 | 55.7255 | 19.4587 | 9.0221 | 22 | 0
6 | 2015-01-04 | 2.0556 | 0.75694 | 5.0197 | 12.222 | 0 | 17.2416 | 0 | 17.2416 | 364 | 19.1409 | 54.3434 | 19.1689 | 8.8215 | 22 | 0
7 | 2015-01-04 | 2.0347 | 0.60417 | 2.346 | 9.1037 | 0 | 11.4497 | 0 | 11.4497 | 176 | 15.336 | 24.0318 | 11.6806 | 4.2855 | 16 | 0
8 | 2015-01-04 | 1.2083 | 0.5625 | 4.1364 | 11.8691 | 0 | 16.0054 | 0 | 16.0054 | 170 | 19.5614 | 64.5385 | 6.7094 | 8.5497 | 21 | 0
9 | 2015-01-04 | 1.2014 | 0.58333 | 4.1406 | 8.4912 | 0 | 12.6319 | 0 | 12.6319 | 169 | 18.3509 | 62.2619 | 8.069 | 8.4397 | 20 | 0
10 | 2015-01-04 | 0.6875 | 0.36111 | 1.7685 | 9.5158 | 0 | 11.2843 | 0 | 11.2843 | 156 | 12.6828 | 12.8932 | 7.8907 | 2.4941 | 13 | 0
Simulation results - daily sums
Dwelling index | Date | Mean active occupancy | Proportion of day actively occupied | Lighting demand | Appliance demand | PV output | Total dwelling electricity demand | Total self-consumption | Net dwelling electricity demand | Hot water demand (litres) | Average indoor air temperature | Thermal energy used for space heating | Thermal energy used for hot water heating | Gas demand | Space thermostat set point | Solar thermal collector heat gains
|  |  |  | Elight | Ea | Epv | Etotal | Eself | Enet |  | θi | Eh, space | Eh, water | mfuel
|  |  |  | kWh | kWh | kWh | kWh | kWh | kWh | litres/day | °C | kWh | kWh | m3/day | °C | kWh
1 | 2015-01-05 | 1.2847 | 0.59028 | 6.3632 | 17.6602 | 0 | 24.0234 | 0 | 24.0234 | 234 | 20.1246 | 64.1971 | 10.9712 | 9.0202 | 23 | 0
2 | 2015-01-05 | 1.375 | 0.59722 | 4.8285 | 8.9665 | 0 | 13.795 | 0 | 13.795 | 188 | 18.9388 | 60.9374 | 7.537 | 8.2169 | 21 | 0
3 | 2015-01-05 | 0.94444 | 0.52083 | 1.9442 | 16.9078 | 0 | 18.852 | 0 | 18.8519 | 66 | 17.7332 | 48.0734 | 4.0418 | 6.2538 | 20 | 0
4 | 2015-01-05 | 1.6042 | 0.65278 | 5.9706 | 11.0743 | 0 | 17.0449 | 0 | 17.0449 | 142 | 16.3311 | 31.5876 | 8.6102 | 4.8237 | 18 | 0
5 | 2015-01-05 | 1.1875 | 0.61111 | 2.5162 | 12.0283 | 0 | 14.5445 | 0 | 14.5445 | 129 | 18.8097 | 63.2193 | 8.2846 | 8.5805 | 21 | 0
6 | 2015-01-05 | 1.2292 | 0.88889 | 5.9546 | 8.2694 | 0 | 14.224 | 0 | 14.224 | 236 | 16.5204 | 35.9888 | 9.6118 | 5.4721 | 18 | 0
7 | 2015-01-05 | 1.2917 | 0.64583 | 2.2815 | 7.6399 | 0 | 9.9214 | 0 | 9.9214 | 173 | 19.0797 | 59.6819 | 6.9911 | 8.0008 | 23 | 0
8 | 2015-01-05 | 1.3611 | 0.52083 | 7.4259 | 12.0751 | 0 | 19.501 | 0 | 19.501 | 311 | 13.7521 | 5.6794 | 16.7792 | 2.695 | 14 | 0
9 | 2015-01-05 | 1.0347 | 0.52778 | 2.4489 | 8.9599 | 0 | 11.4087 | 0 | 11.4087 | 204 | 17.9994 | 55.5854 | 9.8694 | 7.8546 | 18 | 0
10 | 2015-01-05 | 0.98611 | 0.42361 | 4.7066 | 10.9932 | 0 | 15.6998 | 0 | 15.6998 | 146 | 19.3385 | 66.8181 | 9.6004 | 9.1702 | 24 | 0
Simulation results - daily sums
Dwelling index | Date | Mean active occupancy | Proportion of day actively occupied | Lighting demand | Appliance demand | PV output | Total dwelling electricity demand | Total self-consumption | Net dwelling electricity demand | Hot water demand (litres) | Average indoor air temperature | Thermal energy used for space heating | Thermal energy used for hot water heating | Gas demand | Space thermostat set point | Solar thermal collector heat gains
|  |  |  | Elight | Ea | Epv | Etotal | Eself | Enet |  | θi | Eh, space | Eh, water | mfuel
|  |  |  | kWh | kWh | kWh | kWh | kWh | kWh | litres/day | °C | kWh | kWh | m3/day | °C | kWh
1 | 2015-01-06 | 0.95139 | 0.47917 | 3.5347 | 5.3857 | 0 | 8.9204 | 0 | 8.9204 | 193 | 18.992 | 70.5414 | 13.1413 | 10.0419 | 22 | 0
2 | 2015-01-06 | 1.3403 | 0.51389 | 5.8058 | 8.5044 | 0 | 14.3102 | 0 | 14.3102 | 266 | 15.3346 | 35.7187 | 17.3016 | 6.3624 | 20 | 0
3 | 2015-01-06 | 1.2708 | 0.53472 | 2.3323 | 8.2927 | 0 | 10.625 | 0 | 10.625 | 134 | 16.3146 | 49.292 | 9.4237 | 7.0459 | 20 | 0
4 | 2015-01-06 | 1.3056 | 0.63889 | 2.7071 | 8.294 | 0 | 11.0011 | 0 | 11.0011 | 301 | 17.8985 | 57.7091 | 17.094 | 8.9764 | 19 | 0
5 | 2015-01-06 | 1.6319 | 0.66667 | 4.0941 | 9.2682 | 0 | 13.3623 | 0 | 13.3623 | 354 | 16.6131 | 45.6284 | 19.7239 | 7.8423 | 20 | 0
6 | 2015-01-06 | 1.8819 | 0.68056 | 3.4729 | 10.5236 | 0 | 13.9965 | 0 | 13.9965 | 221 | 18.3396 | 68.5578 | 7.6957 | 9.1504 | 22 | 0
7 | 2015-01-06 | 1.3958 | 0.70139 | 5.053 | 9.9432 | 0 | 14.9962 | 0 | 14.9962 | 368 | 16.4353 | 49.7783 | 20.6352 | 8.4496 | 20 | 0
8 | 2015-01-06 | 1.3264 | 0.71528 | 5.1541 | 10.327 | 0 | 15.4811 | 0 | 15.4811 | 272 | 17.4298 | 56.2628 | 14.724 | 8.5184 | 20 | 0
9 | 2015-01-06 | 1.4097 | 0.60417 | 4.1554 | 5.6713 | 0 | 9.8267 | 0 | 9.8267 | 308 | 18.3426 | 65.9057 | 17.2934 | 9.9839 | 20 | 0
10 | 2015-01-06 | 1.2292 | 0.60417 | 3.8387 | 12.1779 | 0 | 16.0167 | 0 | 16.0167 | 162 | 14.5782 | 32.7184 | 9.4626 | 5.0617 | 20 | 0
Simulation results - daily sums
Dwelling index | Date | Mean active occupancy | Proportion of day actively occupied | Lighting demand | Appliance demand | PV output | Total dwelling electricity demand | Total self-consumption | Net dwelling electricity demand | Hot water demand (litres) | Average indoor air temperature | Thermal energy used for space heating | Thermal energy used for hot water heating | Gas demand | Space thermostat set point | Solar thermal collector heat gains
|  |  |  | Elight | Ea | Epv | Etotal | Eself | Enet |  | θi | Eh, space | Eh, water | mfuel
|  |  |  | kWh | kWh | kWh | kWh | kWh | kWh | litres/day | °C | kWh | kWh | m3/day | °C | kWh
1 | 2015-01-07 | 1.3264 | 0.52778 | 3.5893 | 15.0213 | 0 | 18.6106 | 0 | 18.6106 | 103 | 15.1917 | 33.5875 | 7.2761 | 4.9036 | 16 | 0
2 | 2015-01-07 | 1.2778 | 0.67361 | 8.5388 | 14.9679 | 0 | 23.5067 | 0 | 23.5067 | 204 | 18.3216 | 49.7117 | 7.4051 | 6.854 | 21 | 0
3 | 2015-01-07 | 1.1181 | 0.65972 | 1.905 | 6.2008 | 0 | 8.1058 | 0 | 8.1058 | 123 | 15.3058 | 38.212 | 5.7116 | 5.2708 | 19 | 0
4 | 2015-01-07 | 1.0486 | 0.69444 | 5.0071 | 8.5239 | 0 | 13.531 | 0 | 13.531 | 162 | 17.3651 | 52.3997 | 10.4415 | 7.5409 | 22 | 0
5 | 2015-01-07 | 0.72917 | 0.29861 | 1.845 | 9.3077 | 0 | 11.1527 | 0 | 11.1527 | 151 | 20.7593 | 85.8916 | 9.1946 | 11.4103 | 24 | 0
6 | 2015-01-07 | 1.2847 | 0.65278 | 3.576 | 9.9453 | 0 | 13.5213 | 0 | 13.5213 | 277 | 17.2642 | 48.7539 | 10.4497 | 7.1044 | 21 | 0
7 | 2015-01-07 | 1.6319 | 0.77083 | 2.9081 | 11.7748 | 0 | 14.6829 | 0 | 14.6829 | 154 | 17.368 | 52.1981 | 9.1388 | 7.3604 | 21 | 0
8 | 2015-01-07 | 0.54167 | 0.34028 | 2.379 | 4.6508 | 0 | 7.0297 | 0 | 7.0297 | 174 | 12.6921 | 26.1231 | 12.4729 | 4.6315 | 20 | 0
9 | 2015-01-07 | 1.3542 | 0.71528 | 3.7984 | 24.5494 | 0 | 28.3477 | 0 | 28.3477 | 170 | 17.4319 | 54.0168 | 10.4312 | 7.7338 | 21 | 0
10 | 2015-01-07 | 1.1597 | 0.38889 | 4.4678 | 6.3587 | 0 | 10.8265 | 0 | 10.8265 | 78 | 15.7831 | 40.8018 | 7.9662 | 5.8522 | 19 | 0
Simulation results - daily sums
Dwelling index | Date | Mean active occupancy | Proportion of day actively occupied | Lighting demand | Appliance demand | PV output | Total dwelling electricity demand | Total self-consumption | Net dwelling electricity demand | Hot water demand (litres) | Average indoor air temperature | Thermal energy used for space heating | Thermal energy used for hot water heating | Gas demand | Space thermostat set point | Solar thermal collector heat gains
|  |  |  | Elight | Ea | Epv | Etotal | Eself | Enet |  | θi | Eh, space | Eh, water | mfuel
|  |  |  | kWh | kWh | kWh | kWh | kWh | kWh | litres/day | °C | kWh | kWh | m3/day | °C | kWh
1 | 2015-01-08 | 1.8125 | 0.72222 | 3.3226 | 16.6905 | 0 | 20.0131 | 0 | 20.0131 | 365 | 18.463 | 61.4397 | 21.3954 | 9.9402 | 21 | 0
2 | 2015-01-08 | 1.5208 | 0.68056 | 4.2272 | 10.9527 | 0 | 15.1799 | 0 | 15.1799 | 225 | 19.2318 | 61.3876 | 12.9627 | 8.922 | 23 | 0
3 | 2015-01-08 | 1.9792 | 0.73611 | 7.6581 | 13.9297 | 0 | 21.5878 | 0 | 21.5878 | 330 | 15.2486 | 22.3839 | 19.6311 | 5.0418 | 15 | 0
4 | 2015-01-08 | 0.875 | 0.36111 | 2.1025 | 6.2305 | 0 | 8.333 | 0 | 8.333 | 139 | 16.5762 | 47.8798 | 5.7466 | 6.4352 | 23 | 0
5 | 2015-01-08 | 1.3333 | 0.52083 | 5.2298 | 14.6206 | 0 | 19.8503 | 0 | 19.8503 | 411 | 17.5783 | 52.0935 | 14.8161 | 8.0292 | 21 | 0
6 | 2015-01-08 | 1.2778 | 0.61111 | 5.3856 | 8.8181 | 0 | 14.2036 | 0 | 14.2036 | 86 | 15.9882 | 36.6934 | 5.1888 | 5.0259 | 18 | 0
7 | 2015-01-08 | 1.7083 | 0.70833 | 6.3393 | 17.2527 | 0 | 23.592 | 0 | 23.592 | 450 | 19.8832 | 61.5494 | 23.9385 | 10.2585 | 22 | 0
8 | 2015-01-08 | 0.68056 | 0.43056 | 3.191 | 3.0343 | 0 | 6.2253 | 0 | 6.2253 | 97 | 16.9262 | 53.911 | 8.6549 | 7.5079 | 19 | 0
9 | 2015-01-08 | 0.75 | 0.45139 | 2.8013 | 5.2537 | 0 | 8.055 | 0 | 8.055 | 139 | 18.0038 | 60.8667 | 5.6515 | 7.9822 | 21 | 0
10 | 2015-01-08 | 1.3264 | 0.63889 | 3.2999 | 7.4957 | 0 | 10.7956 | 0 | 10.7956 | 190 | 21.1072 | 87.0741 | 8.9561 | 11.5236 | 24 | 0
Simulation results - daily sums
Dwelling index | Date | Mean active occupancy | Proportion of day actively occupied | Lighting demand | Appliance demand | PV output | Total dwelling electricity demand | Total self-consumption | Net dwelling electricity demand | Hot water demand (litres) | Average indoor air temperature | Thermal energy used for space heating | Thermal energy used for hot water heating | Gas demand | Space thermostat set point | Solar thermal collector heat gains
|  |  |  | Elight | Ea | Epv | Etotal | Eself | Enet |  | θi | Eh, space | Eh, water | mfuel
|  |  |  | kWh | kWh | kWh | kWh | kWh | kWh | litres/day | °C | kWh | kWh | m3/day | °C | kWh
1 | 2015-01-09 | 1.2639 | 0.76389 | 3.2748 | 20.8019 | 0 | 24.0767 | 0 | 24.0767 | 154 | 21.0635 | 87.7597 | 8.9031 | 11.5995 | 24 | 0
2 | 2015-01-09 | 1.1806 | 0.56944 | 4.3389 | 26.6604 | 0 | 30.9993 | 0 | 30.9993 | 130 | 17.9254 | 57.8911 | 7.1837 | 7.809 | 21 | 0
3 | 2015-01-09 | 1.0694 | 0.53472 | 2.9043 | 9.454 | 0 | 12.3583 | 0 | 12.3583 | 334 | 17.1651 | 53.5389 | 18.4305 | 8.6363 | 21 | 0
4 | 2015-01-09 | 1.2083 | 0.58333 | 3.502 | 5.7346 | 0 | 9.2365 | 0 | 9.2365 | 178 | 14.2485 | 28.9779 | 11.1085 | 4.8104 | 20 | 0
5 | 2015-01-09 | 1.4444 | 0.65278 | 2.9503 | 11.7555 | 0 | 14.7058 | 0 | 14.7058 | 262 | 18.3534 | 63.8783 | 14.3999 | 9.3934 | 21 | 0
6 | 2015-01-09 | 0.86806 | 0.44444 | 3.2351 | 4.6145 | 0 | 7.8497 | 0 | 7.8496 | 71 | 18.4338 | 69.9382 | 5.8649 | 9.0964 | 23 | 0
7 | 2015-01-09 | 1.0694 | 0.47917 | 3.5085 | 9.1975 | 0 | 12.706 | 0 | 12.706 | 84 | 17.1178 | 48.4626 | 5.0665 | 6.4235 | 22 | 0
8 | 2015-01-09 | 1.0208 | 0.75 | 5.9165 | 7.5945 | 0 | 13.511 | 0 | 13.511 | 238 | 13.6787 | 22.717 | 9.9365 | 3.9184 | 13 | 0
9 | 2015-01-09 | 1.5417 | 0.64583 | 3.0957 | 11.4086 | 0 | 14.5043 | 0 | 14.5043 | 172 | 18.2298 | 62.9418 | 11.9957 | 8.9925 | 20 | 0
10 | 2015-01-09 | 1.1528 | 0.58333 | 2.2624 | 8.4403 | 0 | 10.7027 | 0 | 10.7027 | 217 | 16.9828 | 49.2786 | 15.5874 | 7.7839 | 18 | 0
Simulation results - daily sums
Dwelling index | Date | Mean active occupancy | Proportion of day actively occupied | Lighting demand | Appliance demand | PV output | Total dwelling electricity demand | Total self-consumption | Net dwelling electricity demand | Hot water demand (litres) | Average indoor air temperature | Thermal energy used for space heating | Thermal energy used for hot water heating | Gas demand | Space thermostat set point | Solar thermal collector heat gains
|  |  |  | Elight | Ea | Epv | Etotal | Eself | Enet |  | θi | Eh, space | Eh, water | mfuel
|  |  |  | kWh | kWh | kWh | kWh | kWh | kWh | litres/day | °C | kWh | kWh | m3/day | °C | kWh
1 | 2015-01-10 | 1.8611 | 0.76389 | 5.9848 | 8.6154 | 0 | 14.6002 | 0 | 14.6002 | 159 | 16.6728 | 42.9271 | 9.2663 | 6.2632 | 18 | 0
2 | 2015-01-10 | 1.375 | 0.81944 | 6.2035 | 9.3357 | 0 | 15.5391 | 0 | 15.5391 | 268 | 17.1932 | 55.7091 | 13.5504 | 8.3111 | 19 | 0
3 | 2015-01-10 | 1.3681 | 0.58333 | 5.595 | 11.2585 | 0 | 16.8535 | 0 | 16.8535 | 83 | 19.9375 | 78.9742 | 4.1922 | 9.98 | 23 | 0
4 | 2015-01-10 | 1.1111 | 0.51389 | 7.0158 | 13.6129 | 0 | 20.6287 | 0 | 20.6287 | 72 | 20.3105 | 70.4622 | 3.6882 | 8.898 | 24 | 0
5 | 2015-01-10 | 0.94444 | 0.49306 | 3.6806 | 8.889 | 0 | 12.5697 | 0 | 12.5697 | 205 | 15.499 | 35.0528 | 9.2283 | 5.3137 | 20 | 0
6 | 2015-01-10 | 2.0625 | 0.6875 | 6.5889 | 14.5556 | 0 | 21.1445 | 0 | 21.1445 | 207 | 16.7267 | 47.8263 | 9.9846 | 6.9373 | 23 | 0
7 | 2015-01-10 | 1.5833 | 0.70833 | 3.4775 | 13.1634 | 0 | 16.6409 | 0 | 16.6409 | 271 | 19.9312 | 74.4896 | 17.4649 | 11.0345 | 22 | 0
8 | 2015-01-10 | 0.65278 | 0.27083 | 1.2537 | 15.1213 | 0 | 16.375 | 0 | 16.375 | 52 | 17.2148 | 60.8149 | 4.9831 | 7.8958 | 20 | 0
9 | 2015-01-10 | 1.3125 | 0.59028 | 7.3507 | 5.7719 | 0 | 13.1227 | 0 | 13.1227 | 176 | 15.1369 | 29.6348 | 10.2947 | 4.7915 | 19 | 0
10 | 2015-01-10 | 0.39583 | 0.24306 | 0.65227 | 4.2266 | 0 | 4.8789 | 0 | 4.8789 | 148.78 | 15.3288 | 42.2922 | 9.5942 | 6.2264 | 20 | 0
Simulation results - daily sums
Dwelling index | Date | Mean active occupancy | Proportion of day actively occupied | Lighting demand | Appliance demand | PV output | Total dwelling electricity demand | Total self-consumption | Net dwelling electricity demand | Hot water demand (litres) | Average indoor air temperature | Thermal energy used for space heating | Thermal energy used for hot water heating | Gas demand | Space thermostat set point | Solar thermal collector heat gains
|  |  |  | Elight | Ea | Epv | Etotal | Eself | Enet |  | θi | Eh, space | Eh, water | mfuel
|  |  |  | kWh | kWh | kWh | kWh | kWh | kWh | litres/day | °C | kWh | kWh | m3/day | °C | kWh
1 | 2015-01-11 | 1.4931 | 0.59028 | 4.508 | 10.9666 | 0 | 15.4746 | 0 | 15.4746 | 278 | 17.0531 | 40.7498 | 17.4715 | 6.9866 | 21 | 0
2 | 2015-01-11 | 1.4861 | 0.63194 | 3.2772 | 7.8269 | 0 | 11.1041 | 0 | 11.1041 | 179 | 15.8802 | 35.668 | 11.9883 | 5.7188 | 17 | 0
3 | 2015-01-11 | 0.79861 | 0.45833 | 3.3121 | 5.1052 | 0 | 8.4172 | 0 | 8.4172 | 71 | 15.973 | 44.6306 | 7.4363 | 6.248 | 19 | 0
4 | 2015-01-11 | 1.2639 | 0.50694 | 4.8177 | 7.1859 | 0 | 12.0036 | 0 | 12.0036 | 171 | 18.3725 | 55.5368 | 10.5932 | 7.9356 | 20 | 0
5 | 2015-01-11 | 1.4306 | 0.70139 | 3.6088 | 11.3293 | 0 | 14.938 | 0 | 14.938 | 164 | 15.8095 | 42.0694 | 6.7509 | 5.8584 | 19 | 0
6 | 2015-01-11 | 1.25 | 0.68056 | 5.3325 | 11.6745 | 0 | 17.007 | 0 | 17.007 | 273 | 15.9223 | 28.6305 | 10.351 | 4.6778 | 21 | 0
7 | 2015-01-11 | 1.5972 | 0.70139 | 2.5813 | 22.2492 | 0 | 24.8304 | 0 | 24.8304 | 252 | 19.2171 | 60.8648 | 11.7789 | 8.7172 | 21 | 0
8 | 2015-01-11 | 1.9931 | 0.79861 | 5.0348 | 10.5888 | 0 | 15.6236 | 0 | 15.6236 | 209 | 15.4411 | 25.8784 | 13.354 | 4.7079 | 21 | 0
9 | 2015-01-11 | 1.3264 | 0.55556 | 3.1632 | 10.2393 | 0 | 13.4025 | 0 | 13.4025 | 251 | 15.8748 | 39.9273 | 12.0174 | 6.2334 | 20 | 0
10 | 2015-01-11 | 1.2014 | 0.57639 | 3.2043 | 10.8851 | 0 | 14.0894 | 0 | 14.0894 | 177 | 17.0823 | 38.6576 | 12.3877 | 6.1254 | 20 | 0
Simulation results - daily sums
Dwelling index | Date | Mean active occupancy | Proportion of day actively occupied | Lighting demand | Appliance demand | PV output | Total dwelling electricity demand | Total self-consumption | Net dwelling electricity demand | Hot water demand (litres) | Average indoor air temperature | Thermal energy used for space heating | Thermal energy used for hot water heating | Gas demand | Space thermostat set point | Solar thermal collector heat gains
|  |  |  | Elight | Ea | Epv | Etotal | Eself | Enet |  | θi | Eh, space | Eh, water | mfuel
|  |  |  | kWh | kWh | kWh | kWh | kWh | kWh | litres/day | °C | kWh | kWh | m3/day | °C | kWh
1 | 2015-01-12 | 1.1319 | 0.65278 | 2.9517 | 22.1846 | 0 | 25.1363 | 0 | 25.1363 | 183 | 17.3233 | 49.093 | 10.3931 | 7.1383 | 21 | 0
2 | 2015-01-12 | 0.72222 | 0.30556 | 2.6244 | 10.7948 | 0 | 13.4192 | 0 | 13.4192 | 96 | 15.5916 | 40.8719 | 7.3144 | 5.7824 | 21 | 0
3 | 2015-01-12 | 0.95139 | 0.59722 | 4.2606 | 7.521 | 0 | 11.7815 | 0 | 11.7815 | 175 | 16.6605 | 42.5161 | 6.0931 | 5.8331 | 20 | 0
4 | 2015-01-12 | 0.6875 | 0.38194 | 2.7919 | 10.4554 | 0 | 13.2473 | 0 | 13.2473 | 70 | 16.5434 | 43.3665 | 6.0675 | 5.9321 | 20 | 0
5 | 2015-01-12 | 0.86806 | 0.47222 | 3.0697 | 9.6672 | 0 | 12.7369 | 0 | 12.7369 | 280 | 17.7223 | 54.7748 | 14.7337 | 8.341 | 21 | 0
6 | 2015-01-12 | 1.0764 | 0.47917 | 3.0002 | 6.9719 | 0 | 9.9721 | 0 | 9.9721 | 112 | 15.1924 | 30.6154 | 5.2549 | 4.3044 | 19 | 0
7 | 2015-01-12 | 0.5 | 0.24306 | 1.1219 | 4.019 | 0 | 5.1409 | 0 | 5.1409 | 70 | 17.0309 | 58.8078 | 5.4751 | 7.7139 | 21 | 0
8 | 2015-01-12 | 0.91667 | 0.44444 | 2.6993 | 10.2443 | 0 | 12.9436 | 0 | 12.9436 | 331 | 16.9514 | 43.7431 | 16.561 | 7.2365 | 18 | 0
9 | 2015-01-12 | 1.5278 | 0.61806 | 4.4857 | 12.5171 | 0 | 17.0028 | 0 | 17.0028 | 131 | 16.9475 | 51.6721 | 7.8014 | 7.1368 | 23 | 0
10 | 2015-01-12 | 1.3819 | 0.63194 | 2.9757 | 11.405 | 0 | 14.3808 | 0 | 14.3808 | 131 | 18.7856 | 67.7578 | 5.3139 | 8.7686 | 20 | 0
Simulation results - daily sums
Dwelling index | Date | Mean active occupancy | Proportion of day actively occupied | Lighting demand | Appliance demand | PV output | Total dwelling electricity demand | Total self-consumption | Net dwelling electricity demand | Hot water demand (litres) | Average indoor air temperature | Thermal energy used for space heating | Thermal energy used for hot water heating | Gas demand | Space thermostat set point | Solar thermal collector heat gains
|  |  |  | Elight | Ea | Epv | Etotal | Eself | Enet |  | θi | Eh, space | Eh, water | mfuel
|  |  |  | kWh | kWh | kWh | kWh | kWh | kWh | litres/day | °C | kWh | kWh | m3/day | °C | kWh
1 | 2015-01-13 | 1.0903 | 0.49306 | 3.1566 | 6.7801 | 0 | 9.9367 | 0 | 9.9367 | 226 | 18.8 | 65.8011 | 9.0244 | 8.9791 | 24 | 0
2 | 2015-01-13 | 0.85417 | 0.31944 | 2.7058 | 6.3802 | 0 | 9.086 | 0 | 9.086 | 217 | 15.0734 | 38.4968 | 9.0136 | 5.7012 | 18 | 0
3 | 2015-01-13 | 1.0764 | 0.63194 | 2.5537 | 23.8568 | 0 | 26.4106 | 0 | 26.4106 | 210 | 19.5081 | 65.5622 | 13.908 | 9.5364 | 21 | 0
4 | 2015-01-13 | 1.9097 | 0.79167 | 7.8364 | 14.5505 | 0 | 22.3868 | 0 | 22.3868 | 172 | 15.6454 | 32.6912 | 6.4005 | 4.691 | 22 | 0
5 | 2015-01-13 | 0.96528 | 0.40278 | 2.2071 | 7.1992 | 0 | 9.4063 | 0 | 9.4063 | 230 | 17.5675 | 64.6674 | 8.5177 | 8.7822 | 20 | 0
6 | 2015-01-13 | 0.91667 | 0.38889 | 1.554 | 4.9793 | 0 | 6.5333 | 0 | 6.5333 | 251 | 17.2124 | 55.814 | 13.6889 | 8.3404 | 19 | 0
7 | 2015-01-13 | 1.125 | 0.5625 | 3.0059 | 11.8953 | 0 | 14.9012 | 0 | 14.9011 | 307 | 15.7029 | 35.9866 | 16.485 | 6.2966 | 17 | 0
8 | 2015-01-13 | 1.2083 | 0.625 | 2.6156 | 15.812 | 0 | 18.4276 | 0 | 18.4276 | 155.78 | 16.0385 | 41.4102 | 5.4638 | 5.6249 | 19 | 0
9 | 2015-01-13 | 0.5 | 0.28472 | 2.0718 | 3.4985 | 0 | 5.5703 | 0 | 5.5703 | 65 | 16.3784 | 53.9725 | 3.6399 | 6.9135 | 22 | 0
10 | 2015-01-13 | 1.0417 | 0.4375 | 3.0284 | 7.3088 | 0 | 10.3372 | 0 | 10.3372 | 235 | 18.7691 | 69.591 | 14.5255 | 10.094 | 22 | 0
Simulation results - daily sums
Dwelling index | Date | Mean active occupancy | Proportion of day actively occupied | Lighting demand | Appliance demand | PV output | Total dwelling electricity demand | Total self-consumption | Net dwelling electricity demand | Hot water demand (litres) | Average indoor air temperature | Thermal energy used for space heating | Thermal energy used for hot water heating | Gas demand | Space thermostat set point | Solar thermal collector heat gains
|  |  |  | Elight | Ea | Epv | Etotal | Eself | Enet |  | θi | Eh, space | Eh, water | mfuel
|  |  |  | kWh | kWh | kWh | kWh | kWh | kWh | litres/day | °C | kWh | kWh | m3/day | °C | kWh
1 | 2015-01-14 | 0.80556 | 0.38889 | 2.9885 | 14.8205 | 0 | 17.809 | 0 | 17.809 | 252 | 18.9567 | 66.358 | 17.6446 | 10.0803 | 20 | 0
2 | 2015-01-14 | 1.0139 | 0.56944 | 5.0295 | 9.691 | 0 | 14.7204 | 0 | 14.7204 | 209 | 18.1606 | 58.9059 | 8.4666 | 8.0847 | 19 | 0
3 | 2015-01-14 | 0.91667 | 0.5625 | 3.5758 | 22.5337 | 0 | 26.1096 | 0 | 26.1096 | 350.82 | 17.1826 | 45.1127 | 12.5388 | 6.9182 | 21 | 0
4 | 2015-01-14 | 1.1528 | 0.51389 | 2.536 | 8.5765 | 0 | 11.1125 | 0 | 11.1126 | 290 | 17.7284 | 50.3044 | 15.4685 | 7.8928 | 21 | 0
5 | 2015-01-14 | 1.3611 | 0.63194 | 4.9532 | 10.9768 | 0 | 15.93 | 0 | 15.93 | 255 | 17.6406 | 50.7235 | 14.6082 | 7.8398 | 23 | 0
6 | 2015-01-14 | 1.25 | 0.68056 | 3.8652 | 25.4171 | 0 | 29.2824 | 0 | 29.2824 | 312 | 19.1212 | 56.4059 | 14.3318 | 8.4885 | 21 | 0
7 | 2015-01-14 | 1.0694 | 0.63194 | 5.4932 | 18.5816 | 0 | 24.0747 | 0 | 24.0747 | 101 | 17.8005 | 57.0957 | 4.565 | 7.3993 | 20 | 0
8 | 2015-01-14 | 0.83333 | 0.48611 | 2.7596 | 8.4909 | 0 | 11.2505 | 0 | 11.2505 | 252 | 20.6008 | 72.6198 | 14.4726 | 10.4511 | 22 | 0
9 | 2015-01-14 | 1.0833 | 0.61111 | 4.3841 | 8.9894 | 0 | 13.3735 | 0 | 13.3735 | 182 | 17.6374 | 47.1278 | 11.7467 | 7.0649 | 20 | 0
10 | 2015-01-14 | 0.5 | 0.38889 | 2.966 | 4.8455 | 0 | 7.8115 | 0 | 7.8115 | 97 | 16.6718 | 41.3161 | 8.4646 | 5.9737 | 18 | 0
Simulation results - daily sums
Dwelling index | Date | Mean active occupancy | Proportion of day actively occupied | Lighting demand | Appliance demand | PV output | Total dwelling electricity demand | Total self-consumption | Net dwelling electricity demand | Hot water demand (litres) | Average indoor air temperature | Thermal energy used for space heating | Thermal energy used for hot water heating | Gas demand | Space thermostat set point | Solar thermal collector heat gains
|  |  |  | Elight | Ea | Epv | Etotal | Eself | Enet |  | θi | Eh, space | Eh, water | mfuel
|  |  |  | kWh | kWh | kWh | kWh | kWh | kWh | litres/day | °C | kWh | kWh | m3/day | °C | kWh
1 | 2015-01-15 | 1.0833 | 0.49306 | 4.06 | 7.906 | 0 | 11.966 | 0 | 11.966 | 311 | 18.5415 | 67.4496 | 20.3818 | 10.5398 | 21 | 0
2 | 2015-01-15 | 1.3056 | 0.83333 | 6.6563 | 12.8693 | 0 | 19.5256 | 0 | 19.5256 | 196 | 17.2028 | 54.8177 | 6.9338 | 7.4102 | 20 | 0
3 | 2015-01-15 | 1.6528 | 0.65278 | 4.5904 | 8.4838 | 0 | 13.0741 | 0 | 13.0741 | 127 | 18.4103 | 65.4719 | 9.7484 | 9.0264 | 22 | 0
4 | 2015-01-15 | 1.1597 | 0.64583 | 3.0649 | 8.7344 | 0 | 11.7993 | 0 | 11.7993 | 157 | 14.4239 | 28.6301 | 9.8751 | 4.6206 | 21 | 0
5 | 2015-01-15 | 0.95139 | 0.61806 | 2.8698 | 8.3294 | 0 | 11.1993 | 0 | 11.1992 | 120 | 16.4376 | 47.3615 | 6.1746 | 6.4243 | 22 | 0
6 | 2015-01-15 | 1.1528 | 0.49306 | 4.2947 | 6.2732 | 0 | 10.5678 | 0 | 10.5678 | 238 | 16.1335 | 44.8294 | 13.0362 | 6.9439 | 21 | 0
7 | 2015-01-15 | 1.3056 | 0.70139 | 3.6543 | 3.4604 | 0 | 7.1147 | 0 | 7.1147 | 135 | 16.4824 | 60.3517 | 5.4925 | 7.9013 | 21 | 0
8 | 2015-01-15 | 1.1875 | 0.54167 | 3.2356 | 11.1064 | 0 | 14.342 | 0 | 14.342 | 326 | 15.6489 | 41.1099 | 15.4276 | 6.7845 | 19 | 0
9 | 2015-01-15 | 0.83333 | 0.52083 | 2.0379 | 10.3477 | 0 | 12.3856 | 0 | 12.3856 | 84 | 15.026 | 49.1634 | 4.0473 | 6.3853 | 21 | 0
10 | 2015-01-15 | 1.2153 | 0.52083 | 4.9177 | 10.9272 | 0 | 15.8449 | 0 | 15.8449 | 57 | 20.0602 | 72.1271 | 5.1077 | 9.2682 | 23 | 0
Simulation results - daily sums
Dwelling index | Date | Mean active occupancy | Proportion of day actively occupied | Lighting demand | Appliance demand | PV output | Total dwelling electricity demand | Total self-consumption | Net dwelling electricity demand | Hot water demand (litres) | Average indoor air temperature | Thermal energy used for space heating | Thermal energy used for hot water heating | Gas demand | Space thermostat set point | Solar thermal collector heat gains
|  |  |  | Elight | Ea | Epv | Etotal | Eself | Enet |  | θi | Eh, space | Eh, water | mfuel
|  |  |  | kWh | kWh | kWh | kWh | kWh | kWh | litres/day | °C | kWh | kWh | m3/day | °C | kWh
1 | 2015-01-16 | 1.3681 | 0.83333 | 5.889 | 11.8293 | 0 | 17.7182 | 0 | 17.7183 | 176 | 17.2483 | 43.6003 | 7.744 | 6.1613 | 20 | 0
2 | 2015-01-16 | 1.1042 | 0.59722 | 4.2888 | 14.9757 | 0 | 19.2644 | 0 | 19.2644 | 196 | 16.002 | 34.0347 | 11.1409 | 5.4211 | 19 | 0
3 | 2015-01-16 | 1.2014 | 0.56944 | 3.6217 | 24.225 | 0 | 27.8467 | 0 | 27.8467 | 188 | 19.4194 | 60.0865 | 9.0062 | 8.2911 | 21 | 0
4 | 2015-01-16 | 0.40278 | 0.32639 | 1.2749 | 3.0115 | 0 | 4.2864 | 0 | 4.2864 | 77 | 14.141 | 34.0776 | 4.8544 | 4.6718 | 16 | 0
5 | 2015-01-16 | 0.89583 | 0.5625 | 3.7439 | 5.7627 | 0 | 9.5066 | 0 | 9.5066 | 81 | 18.5449 | 60.8947 | 5.2238 | 7.9342 | 21 | 0
6 | 2015-01-16 | 1.0208 | 0.72917 | 2.8502 | 21.0444 | 0 | 23.8946 | 0 | 23.8946 | 336 | 17.6771 | 46.751 | 17.4947 | 7.7095 | 20 | 0
7 | 2015-01-16 | 1.2917 | 0.625 | 5.1243 | 12.0005 | 0 | 17.1248 | 0 | 17.1248 | 187 | 17.9421 | 47.9431 | 10.6222 | 7.0278 | 19 | 0
8 | 2015-01-16 | 1.5556 | 0.70833 | 3.6688 | 17.2895 | 0 | 20.9583 | 0 | 20.9583 | 245 | 17.3255 | 50.2134 | 8.7519 | 7.0758 | 19 | 0
9 | 2015-01-16 | 1.0556 | 0.51389 | 3.074 | 8.5783 | 0 | 11.6523 | 0 | 11.6523 | 510 | 17.2882 | 45.4524 | 26.0521 | 8.5805 | 20 | 0
10 | 2015-01-16 | 1.3333 | 0.68056 | 3.0534 | 10.6663 | 0 | 13.7196 | 0 | 13.7196 | 422 | 17.6733 | 54.7539 | 21.8487 | 9.1923 | 19 | 0
Simulation results - daily sums
Dwelling index | Date | Mean active occupancy | Proportion of day actively occupied | Lighting demand | Appliance demand | PV output | Total dwelling electricity demand | Total self-consumption | Net dwelling electricity demand | Hot water demand (litres) | Average indoor air temperature | Thermal energy used for space heating | Thermal energy used for hot water heating | Gas demand | Space thermostat set point | Solar thermal collector heat gains
|  |  |  | Elight | Ea | Epv | Etotal | Eself | Enet |  | θi | Eh, space | Eh, water | mfuel
|  |  |  | kWh | kWh | kWh | kWh | kWh | kWh | litres/day | °C | kWh | kWh | m3/day | °C | kWh
1 | 2015-01-17 | 1.7014 | 0.66667 | 1.5005 | 8.3468 | 0 | 9.8473 | 0 | 9.8473 | 238 | 19.7773 | 70.1966 | 11.0707 | 9.7521 | 22 | 0
2 | 2015-01-17 | 0.625 | 0.33333 | 3.2938 | 5.9325 | 0 | 9.2263 | 0 | 9.2263 | 21 | 19.9419 | 73.5165 | 1.7531 | 9.0324 | 23 | 0
3 | 2015-01-17 | 1.8125 | 0.65278 | 3.9919 | 8.0593 | 0 | 12.0512 | 0 | 12.0512 | 210 | 17.2738 | 42.2957 | 11.8262 | 6.4946 | 19 | 0
4 | 2015-01-17 | 1.8333 | 0.69444 | 4.2473 | 8.2839 | 0 | 12.5312 | 0 | 12.5312 | 145 | 18.3959 | 53.7248 | 7.1621 | 7.3064 | 20 | 0
5 | 2015-01-17 | 1.2847 | 0.55556 | 3.0425 | 8.9846 | 0 | 12.0271 | 0 | 12.0271 | 35 | 20.6018 | 78.0986 | 2.4129 | 9.6614 | 24 | 0
6 | 2015-01-17 | 1.1806 | 0.4375 | 2.5059 | 5.4569 | 0 | 7.9628 | 0 | 7.9628 | 173 | 18.7578 | 57.5532 | 12.2999 | 8.3824 | 25 | 0
7 | 2015-01-17 | 1.2986 | 0.5625 | 3.163 | 8.3056 | 0 | 11.4686 | 0 | 11.4686 | 97 | 14.6835 | 23.0648 | 4.2057 | 3.2725 | 14 | 0
8 | 2015-01-17 | 0.63194 | 0.38889 | 1.7572 | 5.9467 | 0 | 7.7039 | 0 | 7.7039 | 209 | 18.6588 | 68.9848 | 9.9223 | 9.4688 | 20 | 0
9 | 2015-01-17 | 1.7778 | 0.64583 | 3.1682 | 14.4066 | 0 | 17.5748 | 0 | 17.5748 | 244 | 17.91 | 50.2938 | 9.0164 | 7.1172 | 21 | 0
10 | 2015-01-17 | 1.4653 | 0.70833 | 3.9249 | 11.141 | 0 | 15.0659 | 0 | 15.0659 | 210 | 18.4507 | 59.2146 | 9.9156 | 8.2956 | 23 | 0
Simulation results - daily sums
Dwelling index | Date | Mean active occupancy | Proportion of day actively occupied | Lighting demand | Appliance demand | PV output | Total dwelling electricity demand | Total self-consumption | Net dwelling electricity demand | Hot water demand (litres) | Average indoor air temperature | Thermal energy used for space heating | Thermal energy used for hot water heating | Gas demand | Space thermostat set point | Solar thermal collector heat gains
|  |  |  | Elight | Ea | Epv | Etotal | Eself | Enet |  | θi | Eh, space | Eh, water | mfuel
|  |  |  | kWh | kWh | kWh | kWh | kWh | kWh | litres/day | °C | kWh | kWh | m3/day | °C | kWh
1 | 2015-01-18 | 1.3194 | 0.68056 | 6.3845 | 7.4629 | 0 | 13.8473 | 0 | 13.8473 | 216 | 16.5693 | 41.1701 | 10.4197 | 6.1908 | 17 | 0
2 | 2015-01-18 | 1.5417 | 0.60417 | 4.5659 | 4.0807 | 0 | 8.6467 | 0 | 8.6467 | 143 | 18.6742 | 59.5301 | 10.6065 | 8.4164 | 21 | 0
3 | 2015-01-18 | 1.8819 | 0.69444 | 6.6456 | 16.7295 | 0 | 23.3751 | 0 | 23.3751 | 166 | 18.4563 | 45.489 | 6.668 | 6.2588 | 21 | 0
4 | 2015-01-18 | 1.5764 | 0.58333 | 4.8059 | 7.4357 | 0 | 12.2416 | 0 | 12.2416 | 373 | 14.9014 | 26.31 | 13.6413 | 4.7942 | 18 | 0
5 | 2015-01-18 | 1.5208 | 0.79167 | 2.6666 | 10.7293 | 0 | 13.3959 | 0 | 13.3959 | 233 | 18.1667 | 50.61 | 9.3593 | 7.1963 | 20 | 0
6 | 2015-01-18 | 1.3333 | 0.56944 | 3.4709 | 10.1151 | 0 | 13.5859 | 0 | 13.5859 | 255 | 16.1956 | 44.4936 | 10.4794 | 6.5968 | 22 | 0
7 | 2015-01-18 | 1.3125 | 0.74306 | 3.7172 | 15.6761 | 0 | 19.3934 | 0 | 19.3934 | 174 | 13.2497 | 11.5549 | 7.298 | 2.2623 | 13 | 0
8 | 2015-01-18 | 1.1389 | 0.47222 | 2.9281 | 5.6123 | 0 | 8.5404 | 0 | 8.5404 | 93 | 18.3438 | 58.7757 | 7.213 | 7.9186 | 22 | 0
9 | 2015-01-18 | 1.8194 | 0.59722 | 5.315 | 12.1967 | 0 | 17.5117 | 0 | 17.5117 | 134 | 17.8072 | 48.9086 | 10.1109 | 7.0823 | 19 | 0
10 | 2015-01-18 | 1.6597 | 0.74306 | 5.4871 | 10.7008 | 0 | 16.1879 | 0 | 16.1879 | 181 | 13.7549 | 16.9909 | 9.8242 | 3.2178 | 13 | 0
Simulation results - daily sums
Dwelling index | Date | Mean active occupancy | Proportion of day actively occupied | Lighting demand | Appliance demand | PV output | Total dwelling electricity demand | Total self-consumption | Net dwelling electricity demand | Hot water demand (litres) | Average indoor air temperature | Thermal energy used for space heating | Thermal energy used for hot water heating | Gas demand | Space thermostat set point | Solar thermal collector heat gains
|  |  |  | Elight | Ea | Epv | Etotal | Eself | Enet |  | θi | Eh, space | Eh, water | mfuel
|  |  |  | kWh | kWh | kWh | kWh | kWh | kWh | litres/day | °C | kWh | kWh | m3/day | °C | kWh
1 | 2015-01-19 | 0.99306 | 0.5625 | 5.0272 | 4.1769 | 0 | 9.204 | 0 | 9.204 | 278 | 16.7453 | 47.8881 | 9.95 | 6.9406 | 20 | 0
2 | 2015-01-19 | 1.1111 | 0.59028 | 5.2911 | 8.4634 | 0 | 13.7545 | 0 | 13.7545 | 204 | 18.4782 | 57.6914 | 13.7665 | 8.5749 | 22 | 0
3 | 2015-01-19 | 0.78472 | 0.49306 | 2.5943 | 13.5776 | 0 | 16.172 | 0 | 16.172 | 85 | 18.3928 | 62.4945 | 5.4102 | 8.1486 | 20 | 0
4 | 2015-01-19 | 1.6667 | 0.6875 | 1.8533 | 7.4924 | 0 | 9.3457 | 0 | 9.3457 | 440 | 19.674 | 68.085 | 15.9091 | 10.0793 | 24 | 0
5 | 2015-01-19 | 1.3889 | 0.63194 | 3.7514 | 8.8707 | 0 | 12.6222 | 0 | 12.6221 | 269 | 18.2636 | 53.9856 | 9.5406 | 7.6231 | 22 | 0
6 | 2015-01-19 | 1.2292 | 0.43056 | 5.5115 | 18.93 | 0 | 24.4415 | 0 | 24.4415 | 163 | 16.4072 | 37.029 | 6.6357 | 5.2398 | 19 | 0
7 | 2015-01-19 | 1.4306 | 0.61111 | 5.5015 | 5.5588 | 0 | 11.0603 | 0 | 11.0603 | 160 | 16.6555 | 39.7652 | 7.8772 | 5.7171 | 24 | 0
8 | 2015-01-19 | 1.1111 | 0.55556 | 1.2245 | 6.9916 | 0 | 8.216 | 0 | 8.216 | 153 | 15.975 | 39.7874 | 10.0365 | 5.9789 | 20 | 0
9 | 2015-01-19 | 1.0208 | 0.58333 | 4.9432 | 14.6484 | 0 | 19.5916 | 0 | 19.5916 | 224 | 18.034 | 61.5065 | 14.3072 | 9.0976 | 21 | 0
10 | 2015-01-19 | 1.2569 | 0.57639 | 3.8814 | 19.5905 | 0 | 23.4719 | 0 | 23.4719 | 170 | 18.392 | 56.9923 | 12.6303 | 8.3547 | 21 | 0
Simulation results - daily sums
Dwelling index | Date | Mean active occupancy | Proportion of day actively occupied | Lighting demand | Appliance demand | PV output | Total dwelling electricity demand | Total self-consumption | Net dwelling electricity demand | Hot water demand (litres) | Average indoor air temperature | Thermal energy used for space heating | Thermal energy used for hot water heating | Gas demand | Space thermostat set point | Solar thermal collector heat gains
|  |  |  | Elight | Ea | Epv | Etotal | Eself | Enet |  | θi | Eh, space | Eh, water | mfuel
|  |  |  | kWh | kWh | kWh | kWh | kWh | kWh | litres/day | °C | kWh | kWh | m3/day | °C | kWh
1 | 2015-01-20 | 0.82639 | 0.4375 | 1.5859 | 8.3215 | 0 | 9.9073 | 0 | 9.9073 | 111 | 16.545 | 55.9929 | 7.56 | 7.6263 | 17 | 0
2 | 2015-01-20 | 1.5 | 0.6875 | 3.5453 | 8.3298 | 0 | 11.8751 | 0 | 11.8751 | 269 | 18.6727 | 68.8427 | 15.4571 | 10.116 | 21 | 0
3 | 2015-01-20 | 0.86111 | 0.49306 | 1.4389 | 9.397 | 0 | 10.8359 | 0 | 10.8359 | 177 | 19.7518 | 84.4278 | 9.9321 | 11.3232 | 24 | 0
4 | 2015-01-20 | 1.4167 | 0.65972 | 4.2773 | 9.6364 | 0 | 13.9136 | 0 | 13.9136 | 169 | 12.8316 | 21.5795 | 9.9481 | 3.7833 | 19 | 0
5 | 2015-01-20 | 1 | 0.61806 | 2.3163 | 7.7414 | 0 | 10.0577 | 0 | 10.0577 | 251 | 11.0949 | 5.9066 | 12.1321 | 2.1646 | 14 | 0
6 | 2015-01-20 | 0.90278 | 0.38194 | 6.0665 | 6.2186 | 0 | 12.2851 | 0 | 12.2851 | 213 | 15.0293 | 41.8711 | 13.6655 | 6.6644 | 25 | 0
7 | 2015-01-20 | 0.79861 | 0.39583 | 3.7271 | 10.4377 | 0 | 14.1647 | 0 | 14.1647 | 152 | 14.0507 | 32.3854 | 12.2487 | 5.3561 | 16 | 0
8 | 2015-01-20 | 0.92361 | 0.45139 | 1.5781 | 5.9146 | 0 | 7.4927 | 0 | 7.4927 | 114 | 18.3701 | 76.4471 | 6.2288 | 9.9211 | 22 | 0
9 | 2015-01-20 | 1.125 | 0.5625 | 2.9379 | 10.9427 | 0 | 13.8805 | 0 | 13.8805 | 237 | 21.6951 | 102.1398 | 13.5209 | 13.8793 | 23 | 0
10 | 2015-01-20 | 0.50694 | 0.34722 | 0.9113 | 8.4608 | 0 | 9.3721 | 0 | 9.3721 | 164 | 15.8465 | 51.1375 | 10.8521 | 7.4388 | 21 | 0
Simulation results - daily sums
Dwelling index | Date | Mean active occupancy | Proportion of day actively occupied | Lighting demand | Appliance demand | PV output | Total dwelling electricity demand | Total self-consumption | Net dwelling electricity demand | Hot water demand (litres) | Average indoor air temperature | Thermal energy used for space heating | Thermal energy used for hot water heating | Gas demand | Space thermostat set point | Solar thermal collector heat gains
|  |  |  | Elight | Ea | Epv | Etotal | Eself | Enet |  | θi | Eh, space | Eh, water | mfuel
|  |  |  | kWh | kWh | kWh | kWh | kWh | kWh | litres/day | °C | kWh | kWh | m3/day | °C | kWh
1 | 2015-01-21 | 1.6875 | 0.97222 | 5.6442 | 41.4491 | 0 | 47.0933 | 0 | 47.0933 | 209 | 16.3304 | 30.5874 | 12.763 | 5.202 | 18 | 0
2 | 2015-01-21 | 1.2708 | 0.55556 | 3.4825 | 7.359 | 0 | 10.8415 | 0 | 10.8415 | 188 | 17.696 | 55.8622 | 12.9676 | 8.2596 | 21 | 0
3 | 2015-01-21 | 0.67361 | 0.42361 | 1.9404 | 18.2928 | 0 | 20.2332 | 0 | 20.2331 | 138 | 17.6466 | 61.6762 | 6.9151 | 8.231 | 20 | 0
4 | 2015-01-21 | 0.95833 | 0.42361 | 2.8874 | 11.9266 | 0 | 14.814 | 0 | 14.814 | 198 | 18.2177 | 59.7845 | 12.4289 | 8.6656 | 25 | 0
5 | 2015-01-21 | 0.80556 | 0.47917 | 5.4649 | 10.5573 | 0 | 16.0222 | 0 | 16.0222 | 127 | 15.1319 | 31.0385 | 5.9418 | 4.4376 | 18 | 0
6 | 2015-01-21 | 1.2986 | 0.78472 | 6.4917 | 10.8778 | 0 | 17.3695 | 0 | 17.3695 | 316 | 17.8348 | 49.5196 | 14.8147 | 7.7201 | 21 | 0
7 | 2015-01-21 | 1.1667 | 0.49306 | 3.3621 | 8.5085 | 0 | 11.8707 | 0 | 11.8706 | 246 | 19.2896 | 67.8574 | 9.811 | 9.3202 | 22 | 0
8 | 2015-01-21 | 0.74306 | 0.34722 | 2.6759 | 4.6932 | 0 | 7.3691 | 0 | 7.3691 | 143 | 18.429 | 71.5759 | 5.7392 | 9.2778 | 20 | 0
9 | 2015-01-21 | 0.99306 | 0.68056 | 2.7282 | 8.5159 | 0 | 11.2441 | 0 | 11.2441 | 217 | 17.6491 | 55.564 | 7.9811 | 7.6254 | 19 | 0
10 | 2015-01-21 | 0.69444 | 0.42361 | 3.9536 | 7.6004 | 0 | 11.5541 | 0 | 11.5541 | 88 | 17.8194 | 65.7965 | 5.1742 | 8.5165 | 22 | 0
Simulation results - daily sums
Dwelling index | Date | Mean active occupancy | Proportion of day actively occupied | Lighting demand | Appliance demand | PV output | Total dwelling electricity demand | Total self-consumption | Net dwelling electricity demand | Hot water demand (litres) | Average indoor air temperature | Thermal energy used for space heating | Thermal energy used for hot water heating | Gas demand | Space thermostat set point | Solar thermal collector heat gains
|  |  |  | Elight | Ea | Epv | Etotal | Eself | Enet |  | θi | Eh, space | Eh, water | mfuel
|  |  |  | kWh | kWh | kWh | kWh | kWh | kWh | litres/day | °C | kWh | kWh | m3/day | °C | kWh
1 | 2015-01-22 | 1.6111 | 0.83333 | 9.5578 | 24.8255 | 0 | 34.3833 | 0 | 34.3833 | 374 | 20.4286 | 60.8401 | 20.5167 | 9.7628 | 22 | 0
2 | 2015-01-22 | 1.1806 | 0.55556 | 2.5592 | 11.3984 | 0 | 13.9576 | 0 | 13.9576 | 203 | 19.0061 | 62.5236 | 9.7734 | 8.6756 | 20 | 0
3 | 2015-01-22 | 1.7153 | 0.95833 | 5.3844 | 9.4956 | 0 | 14.88 | 0 | 14.88 | 369 | 16.6144 | 36.0219 | 14.8981 | 6.1104 | 18 | 0
4 | 2015-01-22 | 1.1181 | 0.50694 | 4.8026 | 8.5651 | 0 | 13.3677 | 0 | 13.3677 | 213 | 17.8819 | 51.3885 | 14.5207 | 7.9091 | 23 | 0
5 | 2015-01-22 | 1.3056 | 0.64583 | 4.3447 | 27.8104 | 0 | 32.1551 | 0 | 32.1551 | 244 | 16.2004 | 28.3174 | 10.0664 | 4.6061 | 16 | 0
6 | 2015-01-22 | 0.71528 | 0.52083 | 2.5317 | 8.784 | 0 | 11.3156 | 0 | 11.3156 | 338 | 19.5357 | 72.9033 | 17.4946 | 10.8477 | 22 | 0
7 | 2015-01-22 | 1.5139 | 0.6875 | 1.6233 | 22.3926 | 0 | 24.0159 | 0 | 24.0159 | 219 | 22.294 | 84.7274 | 8.5646 | 11.195 | 23 | 0
8 | 2015-01-22 | 1.1667 | 0.48611 | 7.5695 | 10.2654 | 0 | 17.8349 | 0 | 17.8349 | 164 | 16.2264 | 44.3535 | 6.8204 | 6.1409 | 19 | 0
9 | 2015-01-22 | 0.875 | 0.54861 | 2.4398 | 6.3608 | 0 | 8.8006 | 0 | 8.8006 | 90 | 21.9018 | 93.001 | 2.97 | 11.5165 | 24 | 0
10 | 2015-01-22 | 1.25 | 0.68056 | 3.4503 | 15.4171 | 0 | 18.8674 | 0 | 18.8675 | 266 | 17.415 | 45.6948 | 17.2597 | 7.5545 | 24 | 0
Simulation results - daily sums
Dwelling index | Date | Mean active occupancy | Proportion of day actively occupied | Lighting demand | Appliance demand | PV output | Total dwelling electricity demand | Total self-consumption | Net dwelling electricity demand | Hot water demand (litres) | Average indoor air temperature | Thermal energy used for space heating | Thermal energy used for hot water heating | Gas demand | Space thermostat set point | Solar thermal collector heat gains
|  |  |  | Elight | Ea | Epv | Etotal | Eself | Enet |  | θi | Eh, space | Eh, water | mfuel
|  |  |  | kWh | kWh | kWh | kWh | kWh | kWh | litres/day | °C | kWh | kWh | m3/day | °C | kWh
1 | 2015-01-23 | 1.0417 | 0.65278 | 4.4487 | 13.4234 | 0 | 17.872 | 0 | 17.872 | 232 | 16.1778 | 43.9608 | 10.2869 | 6.5097 | 18 | 0
2 | 2015-01-23 | 0.76389 | 0.39583 | 4.8548 | 5.7964 | 0 | 10.6512 | 0 | 10.6511 | 144 | 16.3563 | 48.8379 | 6.5492 | 6.6465 | 21 | 0
3 | 2015-01-23 | 0.5625 | 0.31944 | 1.5248 | 5.3171 | 0 | 6.8418 | 0 | 6.8418 | 25 | 18.6252 | 71.0674 | 2.4556 | 8.8228 | 20 | 0
4 | 2015-01-23 | 1.3403 | 0.77083 | 5.6289 | 8.8886 | 0 | 14.5175 | 0 | 14.5175 | 291 | 19.1337 | 67.7875 | 11.5758 | 9.5236 | 21 | 0
5 | 2015-01-23 | 1.2917 | 0.65278 | 4.3393 | 8.6617 | 0 | 13.001 | 0 | 13.001 | 227 | 17.2222 | 51.5283 | 9.2222 | 7.2901 | 19 | 0
6 | 2015-01-23 | 1.1736 | 0.55556 | 3.3846 | 10.5054 | 0 | 13.8901 | 0 | 13.8901 | 407 | 16.5585 | 52.9348 | 17.6503 | 8.4702 | 17 | 0
7 | 2015-01-23 | 0.99306 | 0.47917 | 1.1223 | 6.1377 | 0 | 7.2601 | 0 | 7.26 | 57 | 18.0909 | 65.6923 | 6.4954 | 8.6625 | 25 | 0
8 | 2015-01-23 | 1.125 | 0.64583 | 3.4556 | 13.2479 | 0 | 16.7035 | 0 | 16.7035 | 89 | 18.4848 | 66.1435 | 5.6695 | 8.6176 | 20 | 0
9 | 2015-01-23 | 0.74306 | 0.39583 | 1.1038 | 4.3412 | 0 | 5.445 | 0 | 5.445 | 260 | 16.6025 | 61.1492 | 14.0742 | 9.0268 | 22 | 0
10 | 2015-01-23 | 1.2292 | 0.5 | 3.154 | 9.422 | 0 | 12.576 | 0 | 12.576 | 267 | 16.5966 | 49.6174 | 13.5148 | 7.5759 | 22 | 0
Simulation results - daily sums
Dwelling index | Date | Mean active occupancy | Proportion of day actively occupied | Lighting demand | Appliance demand | PV output | Total dwelling electricity demand | Total self-consumption | Net dwelling electricity demand | Hot water demand (litres) | Average indoor air temperature | Thermal energy used for space heating | Thermal energy used for hot water heating | Gas demand | Space thermostat set point | Solar thermal collector heat gains
|  |  |  | Elight | Ea | Epv | Etotal | Eself | Enet |  | θi | Eh, space | Eh, water | mfuel
|  |  |  | kWh | kWh | kWh | kWh | kWh | kWh | litres/day | °C | kWh | kWh | m3/day | °C | kWh
1 | 2015-01-24 | 1.8472 | 0.76389 | 3.8427 | 28.7949 | 0 | 32.6375 | 0 | 32.6375 | 265 | 18.4979 | 60.6253 | 10.6582 | 8.554 | 23 | 0
2 | 2015-01-24 | 1.3472 | 0.54167 | 2.3706 | 23.6406 | 0 | 26.0113 | 0 | 26.0113 | 215 | 16.9894 | 49.5369 | 13.5062 | 7.5652 | 20 | 0
3 | 2015-01-24 | 1.4444 | 0.72917 | 1.8862 | 20.9414 | 0 | 22.8276 | 0 | 22.8276 | 174 | 15.522 | 38.1931 | 12.474 | 6.08 | 18 | 0
4 | 2015-01-24 | 1.2778 | 0.69444 | 4.2711 | 10.651 | 0 | 14.922 | 0 | 14.922 | 403 | 13.4326 | 23.3941 | 21.0274 | 5.3306 | 13 | 0
5 | 2015-01-24 | 1.8125 | 0.67361 | 4.8653 | 27.1876 | 0 | 32.0528 | 0 | 32.0528 | 107 | 16.5148 | 42.6845 | 8.6814 | 6.1639 | 18 | 0
6 | 2015-01-24 | 1.2986 | 0.72917 | 3.7919 | 12.3075 | 0 | 16.0995 | 0 | 16.0995 | 237 | 13.2951 | 18.7412 | 16.2306 | 4.1966 | 15 | 0
7 | 2015-01-24 | 1.7708 | 0.70833 | 7.6933 | 12.6739 | 0 | 20.3672 | 0 | 20.3672 | 288 | 18.5226 | 54.2599 | 11.5151 | 7.893 | 22 | 0
8 | 2015-01-24 | 1.7431 | 0.71528 | 9.2282 | 14.2847 | 0 | 23.5129 | 0 | 23.5129 | 385 | 17.9416 | 60.7139 | 18.7938 | 9.5409 | 23 | 0
9 | 2015-01-24 | 1.2361 | 0.51389 | 2.5336 | 5.8589 | 0 | 8.3925 | 0 | 8.3925 | 91 | 17.6791 | 60.4995 | 6.3866 | 8.0263 | 21 | 0
10 | 2015-01-24 | 0.64583 | 0.27778 | 1.5394 | 5.5748 | 0 | 7.1143 | 0 | 7.1143 | 162 | 14.841 | 38.3494 | 7.4761 | 5.4991 | 19 | 0
Simulation results - daily sums
Dwelling index | Date | Mean active occupancy | Proportion of day actively occupied | Lighting demand | Appliance demand | PV output | Total dwelling electricity demand | Total self-consumption | Net dwelling electricity demand | Hot water demand (litres) | Average indoor air temperature | Thermal energy used for space heating | Thermal energy used for hot water heating | Gas demand | Space thermostat set point | Solar thermal collector heat gains
|  |  |  | Elight | Ea | Epv | Etotal | Eself | Enet |  | θi | Eh, space | Eh, water | mfuel
|  |  |  | kWh | kWh | kWh | kWh | kWh | kWh | litres/day | °C | kWh | kWh | m3/day | °C | kWh
1 | 2015-01-25 | 1.6597 | 0.6875 | 4.2887 | 12.0045 | 0 | 16.2932 | 0 | 16.2932 | 210 | 15.4897 | 30.6752 | 11.0905 | 5.0119 | 22 | 0
2 | 2015-01-25 | 1.9514 | 0.69444 | 8.5933 | 6.8462 | 0 | 15.4395 | 0 | 15.4395 | 252 | 19.6518 | 65.7537 | 11.6332 | 9.2864 | 23 | 0
3 | 2015-01-25 | 1.4722 | 0.66667 | 3.008 | 19.4081 | 0 | 22.4162 | 0 | 22.4161 | 165 | 16.4191 | 35.8483 | 9.4661 | 5.4377 | 17 | 0
4 | 2015-01-25 | 1.5556 | 0.59722 | 4.0593 | 8.9338 | 0 | 12.9931 | 0 | 12.9931 | 171 | 17.7602 | 51.6226 | 12.841 | 7.7356 | 19 | 0
5 | 2015-01-25 | 1.1806 | 0.61806 | 3.2765 | 18.6064 | 0 | 21.8829 | 0 | 21.8829 | 284 | 18.6516 | 55.2179 | 15.0107 | 8.4274 | 21 | 0
6 | 2015-01-25 | 1.3611 | 0.67361 | 3.4383 | 17.3863 | 0 | 20.8245 | 0 | 20.8245 | 161 | 18.4841 | 62.2809 | 9.3968 | 8.6013 | 22 | 0
7 | 2015-01-25 | 1.2847 | 0.79167 | 6.0698 | 16.0716 | 0 | 22.1414 | 0 | 22.1414 | 187 | 18.9501 | 64.6327 | 9.7429 | 8.9251 | 22 | 0
8 | 2015-01-25 | 0.86111 | 0.59028 | 2.6943 | 8.7574 | 0 | 11.4517 | 0 | 11.4517 | 147 | 16.2474 | 50.8379 | 6.6716 | 6.9011 | 16 | 0
9 | 2015-01-25 | 1.5556 | 0.72222 | 6.5499 | 8.1812 | 0 | 14.7311 | 0 | 14.7311 | 257 | 14.669 | 26.867 | 10.4764 | 4.4812 | 18 | 0
10 | 2015-01-25 | 1.4375 | 0.65278 | 5.2787 | 15.2851 | 0 | 20.5638 | 0 | 20.5638 | 203 | 14.6225 | 24.7105 | 12.3236 | 4.4441 | 19 | 0
Simulation results - daily sums
Dwelling index | Date | Mean active occupancy | Proportion of day actively occupied | Lighting demand | Appliance demand | PV output | Total dwelling electricity demand | Total self-consumption | Net dwelling electricity demand | Hot water demand (litres) | Average indoor air temperature | Thermal energy used for space heating | Thermal energy used for hot water heating | Gas demand | Space thermostat set point | Solar thermal collector heat gains
|  |  |  | Elight | Ea | Epv | Etotal | Eself | Enet |  | θi | Eh, space | Eh, water | mfuel
|  |  |  | kWh | kWh | kWh | kWh | kWh | kWh | litres/day | °C | kWh | kWh | m3/day | °C | kWh
1 | 2015-01-26 | 1.3194 | 0.70833 | 4.2153 | 16.3871 | 0 | 20.6024 | 0 | 20.6024 | 382 | 15.8131 | 33.6529 | 14.3961 | 5.7659 | 19 | 0
2 | 2015-01-26 | 1.1389 | 0.58333 | 3.774 | 9.0275 | 0 | 12.8015 | 0 | 12.8015 | 101 | 18.1031 | 58.1213 | 5.0945 | 7.5859 | 20 | 0
3 | 2015-01-26 | 1.1458 | 0.59028 | 5.5832 | 13.8734 | 0 | 19.4565 | 0 | 19.4565 | 128 | 16.0042 | 29.9504 | 8.5316 | 4.6178 | 20 | 0
4 | 2015-01-26 | 0.77083 | 0.38889 | 2.8973 | 8.3116 | 0 | 11.209 | 0 | 11.2089 | 156 | 15.0778 | 31.6214 | 11.5652 | 5.1824 | 16 | 0
5 | 2015-01-26 | 1.1944 | 0.63194 | 2.5148 | 7.914 | 0 | 10.4288 | 0 | 10.4288 | 111 | 14.374 | 24.5531 | 6.4601 | 3.7216 | 14 | 0
6 | 2015-01-26 | 1.1389 | 0.82639 | 5.8195 | 7.7522 | 0 | 13.5716 | 0 | 13.5716 | 119 | 19.4671 | 71.5934 | 5.1791 | 9.2127 | 20 | 0
7 | 2015-01-26 | 1.1944 | 0.68056 | 2.2813 | 17.4716 | 0 | 19.7529 | 0 | 19.7529 | 311 | 15.6032 | 29.0591 | 19.7625 | 5.8586 | 23 | 0
8 | 2015-01-26 | 0.60417 | 0.28472 | 1.9237 | 5.6912 | 0 | 7.6148 | 0 | 7.6148 | 48 | 17.6943 | 51.5059 | 4.3029 | 6.6971 | 27 | 0
9 | 2015-01-26 | 1.2361 | 0.64583 | 6.148 | 10.5108 | 0 | 16.6589 | 0 | 16.6589 | 449 | 17.0321 | 45.4112 | 20.5213 | 7.9119 | 21 | 0
10 | 2015-01-26 | 1 | 0.79861 | 4.1347 | 7.6668 | 0 | 11.8015 | 0 | 11.8015 | 271 | 16.9077 | 46.5457 | 13.867 | 7.2495 | 24 | 0
Simulation results - daily sums
Dwelling index | Date | Mean active occupancy | Proportion of day actively occupied | Lighting demand | Appliance demand | PV output | Total dwelling electricity demand | Total self-consumption | Net dwelling electricity demand | Hot water demand (litres) | Average indoor air temperature | Thermal energy used for space heating | Thermal energy used for hot water heating | Gas demand | Space thermostat set point | Solar thermal collector heat gains
|  |  |  | Elight | Ea | Epv | Etotal | Eself | Enet |  | θi | Eh, space | Eh, water | mfuel
|  |  |  | kWh | kWh | kWh | kWh | kWh | kWh | litres/day | °C | kWh | kWh | m3/day | °C | kWh
1 | 2015-01-27 | 1.6319 | 0.77778 | 7.8716 | 14.0549 | 0 | 21.9265 | 0 | 21.9265 | 239 | 18.0941 | 55.4051 | 13.8577 | 8.3115 | 22 | 0
2 | 2015-01-27 | 1 | 0.52083 | 2.0675 | 5.6261 | 0 | 7.6937 | 0 | 7.6937 | 199 | 15.5277 | 41.01 | 14.9678 | 6.7173 | 20 | 0
3 | 2015-01-27 | 0.99306 | 0.52083 | 1.7224 | 22.4382 | 0 | 24.1606 | 0 | 24.1606 | 207.78 | 17.3347 | 52.3852 | 11.6014 | 7.6784 | 23 | 0
4 | 2015-01-27 | 1.2361 | 0.82639 | 3.7699 | 11.5342 | 0 | 15.3042 | 0 | 15.3042 | 336 | 17.6107 | 50.6746 | 12.5447 | 7.5863 | 19 | 0
5 | 2015-01-27 | 1.1667 | 0.59028 | 3.1188 | 7.3006 | 0 | 10.4193 | 0 | 10.4193 | 129 | 16.0492 | 50.1457 | 9.8898 | 7.2043 | 20 | 0
6 | 2015-01-27 | 1.1042 | 0.72222 | 5.344 | 15.1114 | 0 | 20.4554 | 0 | 20.4554 | 233 | 17.9176 | 60.6219 | 13.6459 | 8.9121 | 19 | 0
7 | 2015-01-27 | 0.5 | 0.19444 | 0.99238 | 8.029 | 0 | 9.0214 | 0 | 9.0214 | 74 | 17.1605 | 59.2607 | 3.5268 | 7.5345 | 22 | 0
8 | 2015-01-27 | 1.0347 | 0.48611 | 0.64215 | 11.1706 | 0 | 11.8128 | 0 | 11.8128 | 100 | 14.2948 | 30.1285 | 7.0742 | 4.4643 | 19 | 0
9 | 2015-01-27 | 1.4653 | 0.79167 | 5.1093 | 9.4965 | 0 | 14.6058 | 0 | 14.6058 | 271 | 17.1401 | 53.6285 | 13.8005 | 8.0915 | 23 | 0
10 | 2015-01-27 | 1.2569 | 0.68056 | 3.2375 | 5.5104 | 0 | 8.7479 | 0 | 8.7479 | 76 | 19.254 | 69.7036 | 5.0659 | 8.9723 | 22 | 0
Simulation results - daily sums
Dwelling index | Date | Mean active occupancy | Proportion of day actively occupied | Lighting demand | Appliance demand | PV output | Total dwelling electricity demand | Total self-consumption | Net dwelling electricity demand | Hot water demand (litres) | Average indoor air temperature | Thermal energy used for space heating | Thermal energy used for hot water heating | Gas demand | Space thermostat set point | Solar thermal collector heat gains
|  |  |  | Elight | Ea | Epv | Etotal | Eself | Enet |  | θi | Eh, space | Eh, water | mfuel
|  |  |  | kWh | kWh | kWh | kWh | kWh | kWh | litres/day | °C | kWh | kWh | m3/day | °C | kWh
1 | 2015-01-28 | 0.84028 | 0.48611 | 4.4505 | 15.0247 | 0 | 19.4752 | 0 | 19.4752 | 174 | 18.0746 | 73.6413 | 11.0814 | 10.1667 | 21 | 0
2 | 2015-01-28 | 1.0833 | 0.58333 | 4.1513 | 7.7136 | 0 | 11.8649 | 0 | 11.8649 | 173 | 17.8996 | 66.5212 | 5.9079 | 8.6915 | 21 | 0
3 | 2015-01-28 | 1.1597 | 0.68056 | 4.0638 | 7.7416 | 0 | 11.8055 | 0 | 11.8055 | 402.3 | 17.7477 | 66.2072 | 18.8095 | 10.202 | 20 | 0
4 | 2015-01-28 | 1.6736 | 0.90278 | 1.7391 | 12.4415 | 0 | 14.1806 | 0 | 14.1806 | 330 | 18.5211 | 62.813 | 20.6581 | 10.0165 | 22 | 0
5 | 2015-01-28 | 1.4236 | 0.75 | 5.832 | 5.4382 | 0 | 11.2702 | 0 | 11.2702 | 244 | 15.8766 | 46.5132 | 13.3895 | 7.1883 | 18 | 0
6 | 2015-01-28 | 1.5556 | 0.90972 | 4.5636 | 11.9796 | 0 | 16.5432 | 0 | 16.5432 | 215 | 19.0066 | 68.0923 | 9.2877 | 9.2856 | 22 | 0
7 | 2015-01-28 | 1.0417 | 0.44444 | 4.2928 | 5.9001 | 0 | 10.1929 | 0 | 10.1929 | 117 | 17.1578 | 56.0284 | 6.0416 | 7.4484 | 19 | 0
8 | 2015-01-28 | 1.1736 | 0.60417 | 4.3195 | 9.1872 | 0 | 13.5066 | 0 | 13.5066 | 150 | 17.2771 | 54.9963 | 8.7881 | 7.6541 | 22 | 0
9 | 2015-01-28 | 0.59028 | 0.40972 | 1.8032 | 6.4046 | 0 | 8.2078 | 0 | 8.2078 | 375 | 15.9221 | 49.356 | 14.2777 | 7.636 | 18 | 0
10 | 2015-01-28 | 1.5347 | 0.78472 | 4.6396 | 17.3744 | 0 | 22.014 | 0 | 22.014 | 552 | 13.9818 | 20.6067 | 33.0104 | 6.434 | 18 | 0
Simulation results - daily sums
Dwelling index | Date | Mean active occupancy | Proportion of day actively occupied | Lighting demand | Appliance demand | PV output | Total dwelling electricity demand | Total self-consumption | Net dwelling electricity demand | Hot water demand (litres) | Average indoor air temperature | Thermal energy used for space heating | Thermal energy used for hot water heating | Gas demand | Space thermostat set point | Solar thermal collector heat gains
|  |  |  | Elight | Ea | Epv | Etotal | Eself | Enet |  | θi | Eh, space | Eh, water | mfuel
|  |  |  | kWh | kWh | kWh | kWh | kWh | kWh | litres/day | °C | kWh | kWh | m3/day | °C | kWh
1 | 2015-01-29 | 1.2778 | 0.71528 | 6.4491 | 29.5918 | 0 | 36.0408 | 0 | 36.0408 | 225 | 15.0064 | 26.8743 | 9.2378 | 4.3335 | 17 | 0
2 | 2015-01-29 | 1.75 | 0.92361 | 7.3557 | 14.1329 | 0 | 21.4886 | 0 | 21.4886 | 235 | 17.0134 | 46.2366 | 14.8894 | 7.3351 | 17 | 0
3 | 2015-01-29 | 0.88889 | 0.57639 | 6.2953 | 11.1726 | 0 | 17.4678 | 0 | 17.4678 | 245 | 17.9482 | 53.6872 | 13.9237 | 8.1133 | 20 | 0
4 | 2015-01-29 | 1.5417 | 0.76389 | 5.374 | 8.896 | 0 | 14.27 | 0 | 14.27 | 327 | 17.2593 | 52.6194 | 18.253 | 8.5047 | 21 | 0
5 | 2015-01-29 | 1.2847 | 0.55556 | 4.547 | 21.3479 | 0 | 25.8949 | 0 | 25.8949 | 427 | 16.1875 | 42.3927 | 21.8718 | 7.7117 | 20 | 0
6 | 2015-01-29 | 1.2639 | 0.63194 | 2.5226 | 9.525 | 0 | 12.0476 | 0 | 12.0476 | 149 | 17.8948 | 55.3974 | 6.6711 | 7.4482 | 19 | 0
7 | 2015-01-29 | 1.3264 | 0.66667 | 3.2432 | 5.3846 | 0 | 8.6279 | 0 | 8.6279 | 168 | 19.4762 | 78.3416 | 6.709 | 10.2061 | 24 | 0
8 | 2015-01-29 | 1.2292 | 0.48611 | 3.4655 | 5.1006 | 0 | 8.5661 | 0 | 8.5661 | 416 | 18.3736 | 66.2097 | 16.6937 | 9.9484 | 21 | 0
9 | 2015-01-29 | 1.3125 | 0.65278 | 3.8331 | 8.8326 | 0 | 12.6657 | 0 | 12.6657 | 179 | 19.5674 | 70.7556 | 12.4773 | 9.9879 | 22 | 0
10 | 2015-01-29 | 0.90972 | 0.54861 | 3.6817 | 10.0114 | 0 | 13.6931 | 0 | 13.6931 | 236 | 19.323 | 71.6449 | 16.2742 | 10.5503 | 21 | 0
Simulation results - daily sums
Dwelling index | Date | Mean active occupancy | Proportion of day actively occupied | Lighting demand | Appliance demand | PV output | Total dwelling electricity demand | Total self-consumption | Net dwelling electricity demand | Hot water demand (litres) | Average indoor air temperature | Thermal energy used for space heating | Thermal energy used for hot water heating | Gas demand | Space thermostat set point | Solar thermal collector heat gains
|  |  |  | Elight | Ea | Epv | Etotal | Eself | Enet |  | θi | Eh, space | Eh, water | mfuel
|  |  |  | kWh | kWh | kWh | kWh | kWh | kWh | litres/day | °C | kWh | kWh | m3/day | °C | kWh
1 | 2015-01-30 | 1 | 0.64583 | 4.3919 | 9.0129 | 0 | 13.4048 | 0 | 13.4048 | 103 | 16.8544 | 49.9615 | 3.516 | 6.4173 | 19 | 0
2 | 2015-01-30 | 1.1597 | 0.52778 | 3.2613 | 7.2225 | 0 | 10.4838 | 0 | 10.4838 | 44 | 16.8383 | 64.0824 | 1.2814 | 7.8436 | 22 | 0
3 | 2015-01-30 | 1.2361 | 0.54167 | 3.1414 | 7.4935 | 0 | 10.6349 | 0 | 10.6349 | 231 | 17.6633 | 59.4279 | 16.1201 | 9.0657 | 22 | 0
4 | 2015-01-30 | 0.53472 | 0.20833 | 2.6574 | 6.2807 | 0 | 8.9381 | 0 | 8.9381 | 139 | 14.9428 | 47.4146 | 8.1359 | 6.6661 | 23 | 0
5 | 2015-01-30 | 0.95833 | 0.48611 | 6.2242 | 8.5789 | 0 | 14.8032 | 0 | 14.8032 | 100 | 18.02 | 62.7054 | 4.5123 | 8.0661 | 19 | 0
6 | 2015-01-30 | 1.3125 | 0.72917 | 2.5034 | 24.2141 | 0 | 26.7175 | 0 | 26.7175 | 134 | 19.606 | 79.3167 | 4.7053 | 10.0826 | 26 | 0
7 | 2015-01-30 | 1.125 | 0.45833 | 3.4355 | 11.725 | 0 | 15.1605 | 0 | 15.1605 | 248 | 19.4843 | 77.2481 | 9.9042 | 10.4583 | 22 | 0
8 | 2015-01-30 | 1.6736 | 0.83333 | 5.1187 | 11.5565 | 0 | 16.6752 | 0 | 16.6752 | 315 | 15.1107 | 39.9736 | 16.0649 | 6.7246 | 15 | 0
9 | 2015-01-30 | 1.5486 | 0.74306 | 4.5392 | 10.9094 | 0 | 15.4487 | 0 | 15.4487 | 310 | 16.3381 | 49.6379 | 18.8624 | 8.22 | 20 | 0
10 | 2015-01-30 | 1.2431 | 0.52083 | 2.5578 | 6.9784 | 0 | 9.5362 | 0 | 9.5362 | 121 | 16.8775 | 55.935 | 9.4239 | 7.8431 | 23 | 0
Simulation results - daily sums
Dwelling index | Date | Mean active occupancy | Proportion of day actively occupied | Lighting demand | Appliance demand | PV output | Total dwelling electricity demand | Total self-consumption | Net dwelling electricity demand | Hot water demand (litres) | Average indoor air temperature | Thermal energy used for space heating | Thermal energy used for hot water heating | Gas demand | Space thermostat set point | Solar thermal collector heat gains
|  |  |  | Elight | Ea | Epv | Etotal | Eself | Enet |  | θi | Eh, space | Eh, water | mfuel
|  |  |  | kWh | kWh | kWh | kWh | kWh | kWh | litres/day | °C | kWh | kWh | m3/day | °C | kWh
1 | 2015-01-31 | 1.9028 | 0.74306 | 6.5595 | 18.6627 | 0 | 25.2222 | 0 | 25.2222 | 519 | 13.521 | 15.9805 | 29.5554 | 5.4643 | 20 | 0
2 | 2015-01-31 | 1.4653 | 0.57639 | 4.5897 | 9.8393 | 0 | 14.429 | 0 | 14.429 | 264 | 16.5837 | 38.2563 | 10.8604 | 5.894 | 22 | 0
3 | 2015-01-31 | 0.99306 | 0.61111 | 2.002 | 17.5617 | 0 | 19.5637 | 0 | 19.5637 | 254 | 19.0144 | 70.2941 | 14.5277 | 10.1786 | 20 | 0
4 | 2015-01-31 | 1.4375 | 0.58333 | 5.3542 | 7.4118 | 0 | 12.766 | 0 | 12.766 | 416 | 18.4843 | 62.5973 | 16.4765 | 9.4889 | 21 | 0
5 | 2015-01-31 | 1.5 | 0.57639 | 1.7682 | 11.8489 | 0 | 13.617 | 0 | 13.617 | 374 | 20.5382 | 77.4669 | 23.8645 | 12.1598 | 23 | 0
6 | 2015-01-31 | 1.8125 | 0.70833 | 3.6051 | 8.6398 | 0 | 12.2449 | 0 | 12.2449 | 334 | 16.3054 | 49.3245 | 17.2703 | 7.9914 | 23 | 0
7 | 2015-01-31 | 1.25 | 0.57639 | 1.8896 | 10.5149 | 0 | 12.4044 | 0 | 12.4044 | 174 | 19.4661 | 70.7258 | 8.3357 | 9.4874 | 25 | 0
8 | 2015-01-31 | 0.76389 | 0.45833 | 3.9106 | 4.8308 | 0 | 8.7414 | 0 | 8.7414 | 164 | 21.2464 | 89.5467 | 12.1466 | 12.2032 | 23 | 0
9 | 2015-01-31 | 1.4861 | 0.69444 | 6.2401 | 9.7955 | 0 | 16.0356 | 0 | 16.0356 | 120 | 18.6594 | 59.8544 | 5.4055 | 7.8312 | 23 | 0
10 | 2015-01-31 | 1.3889 | 0.61111 | 4.0965 | 9.4376 | 0 | 13.5341 | 0 | 13.5341 | 58 | 19.2413 | 76.4546 | 4.0411 | 9.6595 | 23 | 0
Simulation results - daily sums
Dwelling index | Date | Mean active occupancy | Proportion of day actively occupied | Lighting demand | Appliance demand | PV output | Total dwelling electricity demand | Total self-consumption | Net dwelling electricity demand | Hot water demand (litres) | Average indoor air temperature | Thermal energy used for space heating | Thermal energy used for hot water heating | Gas demand | Space thermostat set point | Solar thermal collector heat gains
|  |  |  | Elight | Ea | Epv | Etotal | Eself | Enet |  | θi | Eh, space | Eh, water | mfuel
|  |  |  | kWh | kWh | kWh | kWh | kWh | kWh | litres/day | °C | kWh | kWh | m3/day | °C | kWh
1 | 2015-01-01 | 2.0208 | 0.67361 | 4.6868 | 11.3169 | 0 | 16.0038 | 0 | 16.0038 | 118 | 15.3317 | 31.446 | 6.183 | 4.5155 | 16 | 0
2 | 2015-01-01 | 1.5486 | 0.72222 | 6.6908 | 10.2261 | 0 | 16.9169 | 0 | 16.9169 | 235 | 17.5144 | 43.6616 | 14.5042 | 6.9799 | 24 | 0
3 | 2015-01-01 | 0.82639 | 0.51389 | 2.5192 | 9.0353 | 0 | 11.5544 | 0 | 11.5544 | 198 | 19.3514 | 63.7995 | 10.4081 | 8.9049 | 22 | 0
4 | 2015-01-01 | 1.7778 | 0.69444 | 5.7203 | 16.2252 | 0 | 21.9455 | 0 | 21.9455 | 275 | 16.6898 | 35.762 | 15.1035 | 6.1039 | 18 | 0
5 | 2015-01-01 | 1.4097 | 0.61111 | 6.3816 | 12.7671 | 0 | 19.1487 | 0 | 19.1487 | 373 | 16.8863 | 40.8326 | 15.1415 | 6.7169 | 19 | 0
6 | 2015-01-01 | 1.5625 | 0.61806 | 7.9466 | 27.3149 | 0 | 35.2615 | 0 | 35.2615 | 288 | 17.3194 | 36.6273 | 12.5613 | 5.9026 | 21 | 0
7 | 2015-01-01 | 1.7292 | 0.6875 | 7.1096 | 19.7054 | 0 | 26.815 | 0 | 26.815 | 265 | 16.7597 | 35.2294 | 14.5404 | 5.9724 | 21 | 0
8 | 2015-01-01 | 1.3958 | 0.57639 | 7.5969 | 11.9858 | 0 | 19.5827 | 0 | 19.5827 | 490 | 14.2221 | 17.0651 | 17.8631 | 4.1914 | 17 | 0
9 | 2015-01-01 | 1.5417 | 0.64583 | 6.1302 | 11.1371 | 0 | 17.2672 | 0 | 17.2672 | 262 | 16.4316 | 35.7497 | 15.5763 | 6.1591 | 21 | 0
10 | 2015-01-01 | 1.4028 | 0.59028 | 1.7604 | 9.1936 | 0 | 10.954 | 0 | 10.954 | 239 | 17.9117 | 52.52 | 13.0946 | 7.8738 | 24 | 0
Simulation results - daily sums
Dwelling index | Date | Mean active occupancy | Proportion of day actively occupied | Lighting demand | Appliance demand | PV output | Total dwelling electricity demand | Total self-consumption | Net dwelling electricity demand | Hot water demand (litres) | Average indoor air temperature | Thermal energy used for space heating | Thermal energy used for hot water heating | Gas demand | Space thermostat set point | Solar thermal collector heat gains
|  |  |  | Elight | Ea | Epv | Etotal | Eself | Enet |  | θi | Eh, space | Eh, water | mfuel
|  |  |  | kWh | kWh | kWh | kWh | kWh | kWh | litres/day | °C | kWh | kWh | m3/day | °C | kWh
1 | 2015-01-02 | 1.1667 | 0.5625 | 3.3365 | 7.3668 | 0 | 10.7033 | 0 | 10.7033 | 214 | 19.2136 | 79.5125 | 15.7186 | 11.4277 | 24 | 0
2 | 2015-01-02 | 1.8958 | 0.65972 | 4.5226 | 10.0233 | 0 | 14.5459 | 0 | 14.5459 | 249 | 14.1872 | 23.1258 | 10.3719 | 4.0197 | 14 | 0
3 | 2015-01-02 | 1.3819 | 0.47222 | 0.90067 | 22.6652 | 0 | 23.5659 | 0 | 23.5659 | 363 | 16.2922 | 43.8806 | 18.9689 | 7.5419 | 16 | 0
4 | 2015-01-02 | 0.91667 | 0.34722 | 3.5019 | 14.0609 | 0 | 17.5628 | 0 | 17.5628 | 118 | 18.3342 | 61.9704 | 4.1147 | 7.9302 | 21 | 0
5 | 2015-01-02 | 1.6667 | 0.70833 | 3.9752 | 16.3637 | 0 | 20.3389 | 0 | 20.3389 | 178 | 13.8184 | 16.6256 | 11.3442 | 3.3564 | 13 | 0
6 | 2015-01-02 | 1.3194 | 0.55556 | 2.1166 | 14.708 | 0 | 16.8246 | 0 | 16.8246 | 252 | 14.2497 | 25.9939 | 13.079 | 4.6887 | 16 | 0
7 | 2015-01-02 | 1.3958 | 0.48611 | 3.5306 | 16.4993 | 0 | 20.0299 | 0 | 20.0299 | 203 | 19.0078 | 72.4088 | 10.4358 | 9.9414 | 22 | 0
8 | 2015-01-02 | 1.1944 | 0.54861 | 2.1773 | 19.9538 | 0 | 22.1311 | 0 | 22.1311 | 192 | 16.3466 | 44.0326 | 9.3318 | 6.4037 | 22 | 0
9 | 2015-01-02 | 1.6875 | 0.64583 | 4.4391 | 28.5147 | 0 | 32.9538 | 0 | 32.9538 | 336 | 18.3037 | 52.2594 | 17.7958 | 8.4066 | 20 | 0
10 | 2015-01-02 | 1.5903 | 0.64583 | 2.4257 | 15.893 | 0 | 18.3187 | 0 | 18.3187 | 166 | 18.5131 | 64.5887 | 9.5913 | 8.9016 | 23 | 0
Simulation results - daily sums
Dwelling index | Date | Mean active occupancy | Proportion of day actively occupied | Lighting demand | Appliance demand | PV output | Total dwelling electricity demand | Total self-consumption | Net dwelling electricity demand | Hot water demand (litres) | Average indoor air temperature | Thermal energy used for space heating | Thermal energy used for hot water heating | Gas demand | Space thermostat set point | Solar thermal collector heat gains
|  |  |  | Elight | Ea | Epv | Etotal | Eself | Enet |  | θi | Eh, space | Eh, water | mfuel
|  |  |  | kWh | kWh | kWh | kWh | kWh | kWh | litres/day | °C | kWh | kWh | m3/day | °C | kWh
1 | 2015-01-03 | 2.125 | 0.6875 | 4.6485 | 11.5221 | 0 | 16.1707 | 0 | 16.1707 | 171 | 18.1963 | 49.1239 | 9.8292 | 7.0744 | 20 | 0
2 | 2015-01-03 | 2.2431 | 0.65972 | 4.6052 | 11.8746 | 0 | 16.4799 | 0 | 16.4799 | 156 | 17.2082 | 38.3205 | 11.357 | 5.9613 | 17 | 0
3 | 2015-01-03 | 1.6944 | 0.79167 | 6.6791 | 11.7549 | 0 | 18.434 | 0 | 18.434 | 122 | 16.8034 | 33.205 | 4.1902 | 4.4874 | 16 | 0
4 | 2015-01-03 | 2.2431 | 0.85417 | 5.5367 | 13.0498 | 0 | 18.5865 | 0 | 18.5865 | 366 | 16.7512 | 33.8282 | 22.3997 | 6.7473 | 16 | 0
5 | 2015-01-03 | 2.1042 | 0.77083 | 2.3896 | 9.8193 | 0 | 12.2089 | 0 | 12.2089 | 278 | 19.4775 | 65.4347 | 11.952 | 9.2864 | 22 | 0
6 | 2015-01-03 | 1.4722 | 0.53472 | 3.7125 | 9.1863 | 0 | 12.8988 | 0 | 12.8988 | 175 | 18.5816 | 50.976 | 9.8582 | 7.3001 | 22 | 0
7 | 2015-01-03 | 1.5903 | 0.65278 | 7.0215 | 16.2137 | 0 | 23.2351 | 0 | 23.2351 | 158 | 13.6735 | 5.6966 | 6.7442 | 1.4929 | 14 | 0
8 | 2015-01-03 | 1.625 | 0.60417 | 2.6508 | 26.2626 | 0 | 28.9134 | 0 | 28.9134 | 189 | 17.7742 | 48.498 | 10.6822 | 7.1016 | 19 | 0
9 | 2015-01-03 | 1.6875 | 0.625 | 6.3674 | 13.301 | 0 | 19.6685 | 0 | 19.6685 | 239 | 15.9199 | 25.9566 | 9.7825 | 4.2887 | 19 | 0
10 | 2015-01-03 | 1.2639 | 0.55556 | 1.8123 | 10.1147 | 0 | 11.927 | 0 | 11.927 | 257 | 17.6927 | 51.4755 | 11.2531 | 7.5274 | 21 | 0
Simulation results - daily sums
Dwelling index | Date | Mean active occupancy | Proportion of day actively occupied | Lighting demand | Appliance demand | PV output | Total dwelling electricity demand | Total self-consumption | Net dwelling electricity demand | Hot water demand (litres) | Average indoor air temperature | Thermal energy used for space heating | Thermal energy used for hot water heating | Gas demand | Space thermostat set point | Solar thermal collector heat gains
|  |  |  | Elight | Ea | Epv | Etotal | Eself | Enet |  | θi | Eh, space | Eh, water | mfuel
|  |  |  | kWh | kWh | kWh | kWh | kWh | kWh | litres/day | °C | kWh | kWh | m3/day | °C | kWh
1 | 2015-01-04 | 2.2639 | 0.72222 | 7.2499 | 10.2924 | 0 | 17.5423 | 0 | 17.5423 | 174 | 15.6003 | 28.2537 | 12.4478 | 4.8842 | 16 | 0
2 | 2015-01-04 | 1.6806 | 0.55556 | 4.9986 | 6.0372 | 0 | 11.0358 | 0 | 11.0358 | 142 | 16.6633 | 43.26 | 10.4676 | 6.4473 | 18 | 0
3 | 2015-01-04 | 1.4444 | 0.61111 | 2.7939 | 10.9847 | 0 | 13.7786 | 0 | 13.7786 | 137 | 18.1359 | 59.952 | 5.5453 | 7.8597 | 21 | 0
4 | 2015-01-04 | 1.4167 | 0.63194 | 4.9817 | 12.6691 | 0 | 17.6509 | 0 | 17.6509 | 158 | 21.4125 | 82.5861 | 6.8893 | 10.737 | 27 | 0
5 | 2015-01-04 | 2.2708 | 0.69444 | 6.2635 | 8.6594 | 0 | 14.9229 | 0 | 14.9229 | 158 | 19.9892 | 70.2447 | 9.8518 | 9.6116 | 22 | 0
6 | 2015-01-04 | 1.6875 | 0.65972 | 3.4534 | 9.5795 | 0 | 13.0329 | 0 | 13.0329 | 134 | 21.0101 | 85.9711 | 5.2059 | 10.9412 | 22 | 0
7 | 2015-01-04 | 1.3264 | 0.75 | 6.2166 | 11.2016 | 0 | 17.4183 | 0 | 17.4183 | 238 | 17.6142 | 51.5908 | 12.1809 | 7.6526 | 19 | 0
8 | 2015-01-04 | 1.7292 | 0.61806 | 4.4373 | 8.2306 | 0 | 12.6679 | 0 | 12.6679 | 76 | 18.2166 | 57.1097 | 4.0575 | 7.3401 | 21 | 0
9 | 2015-01-04 | 1.3125 | 0.58333 | 1.7215 | 7.9012 | 0 | 9.6227 | 0 | 9.6227 | 150 | 14.8846 | 32.8666 | 10.9455 | 5.2575 | 15 | 0
10 | 2015-01-04 | 1.8611 | 0.69444 | 5.4423 | 16.6645 | 0 | 22.1068 | 0 | 22.1068 | 171 | 18.3359 | 49.2798 | 6.9318 | 6.7454 | 21 | 0
Simulation results - daily sums
Dwelling index | Date | Mean active occupancy | Proportion of day actively occupied | Lighting demand | Appliance demand | PV output | Total dwelling electricity demand | Total self-consumption | Net dwelling electricity demand | Hot water demand (litres) | Average indoor air temperature | Thermal energy used for space heating | Thermal energy used for hot water heating | Gas demand | Space thermostat set point | Solar thermal collector heat gains
|  |  |  | Elight | Ea | Epv | Etotal | Eself | Enet |  | θi | Eh, space | Eh, water | mfuel
|  |  |  | kWh | kWh | kWh | kWh | kWh | kWh | litres/day | °C | kWh | kWh | m3/day | °C | kWh
1 | 2015-01-05 | 1.4444 | 0.78472 | 9.3113 | 16.6018 | 0 | 25.9132 | 0 | 25.9132 | 363 | 15.9492 | 34.0279 | 14.6882 | 5.8459 | 21 | 0
2 | 2015-01-05 | 0.020833 | 0.020833 | 0.039 | 3.3427 | 0 | 3.3817 | 0 | 3.3817 | 0 | 14.7791 | 49.5155 | 1.5828 | 6.1318 | 24 | 0
3 | 2015-01-05 | 1.0764 | 0.50694 | 2.8707 | 17.4296 | 0 | 20.3002 | 0 | 20.3002 | 146 | 18.9105 | 67.9441 | 8.6076 | 9.1862 | 22 | 0
4 | 2015-01-05 | 2.1458 | 0.92361 | 11.5554 | 12.8182 | 0 | 24.3736 | 0 | 24.3736 | 336 | 14.1137 | 18.4246 | 13.9142 | 3.8807 | 14 | 0
5 | 2015-01-05 | 1.5764 | 0.79861 | 5.1095 | 10.6007 | 0 | 15.7102 | 0 | 15.7102 | 427 | 15.5935 | 35.4402 | 20.9179 | 6.763 | 15 | 0
6 | 2015-01-05 | 1.7361 | 0.69444 | 6.3588 | 16.4839 | 0 | 22.8427 | 0 | 22.8427 | 174 | 18.9632 | 68.8964 | 6.9303 | 9.0992 | 21 | 0
7 | 2015-01-05 | 1.7639 | 0.80556 | 6.3887 | 16.913 | 0 | 23.3017 | 0 | 23.3017 | 269 | 14.0705 | 22.9949 | 9.8761 | 3.9445 | 21 | 0
8 | 2015-01-05 | 2.1111 | 0.79861 | 4.4596 | 25.0467 | 0 | 29.5063 | 0 | 29.5063 | 457 | 18.6131 | 70.1151 | 19.4874 | 10.7523 | 20 | 0
9 | 2015-01-05 | 0.72917 | 0.39583 | 1.9693 | 13.6432 | 0 | 15.6126 | 0 | 15.6126 | 114 | 16.0361 | 50.4908 | 3.8525 | 6.5212 | 19 | 0
10 | 2015-01-05 | 1.2361 | 0.59028 | 4.4576 | 10.3135 | 0 | 14.7711 | 0 | 14.7711 | 398 | 18.2581 | 63.2762 | 20.5917 | 10.0641 | 21 | 0
Simulation results - daily sums
Dwelling index | Date | Mean active occupancy | Proportion of day actively occupied | Lighting demand | Appliance demand | PV output | Total dwelling electricity demand | Total self-consumption | Net dwelling electricity demand | Hot water demand (litres) | Average indoor air temperature | Thermal energy used for space heating | Thermal energy used for hot water heating | Gas demand | Space thermostat set point | Solar thermal collector heat gains
|  |  |  | Elight | Ea | Epv | Etotal | Eself | Enet |  | θi | Eh, space | Eh, water | mfuel
|  |  |  | kWh | kWh | kWh | kWh | kWh | kWh | litres/day | °C | kWh | kWh | m3/day | °C | kWh
1 | 2015-01-06 | 1.5556 | 0.45833 | 3.9281 | 7.6153 | 0 | 11.5433 | 0 | 11.5433 | 170 | 17.5602 | 61.6014 | 8.299 | 8.388 | 19 | 0
2 | 2015-01-06 | 0.8125 | 0.45139 | 2.1892 | 11.2343 | 0 | 13.4235 | 0 | 13.4235 | 119 | 14.0658 | 28.5553 | 9.4967 | 4.5662 | 14 | 0
3 | 2015-01-06 | 1.4861 | 0.60417 | 3.7889 | 8.6168 | 0 | 12.4057 | 0 | 12.4057 | 122 | 16.9743 | 58.9961 | 8.6812 | 8.1213 | 22 | 0
4 | 2015-01-06 | 1.3333 | 0.65972 | 4.2958 | 7.3041 | 0 | 11.5998 | 0 | 11.5998 | 205 | 18.8 | 68.6712 | 11.4136 | 9.6102 | 21 | 0
5 | 2015-01-06 | 2.375 | 0.72222 | 4.7587 | 11.1555 | 0 | 15.9143 | 0 | 15.9142 | 261 | 21.0544 | 88.5923 | 12.1803 | 12.0927 | 24 | 0
6 | 2015-01-06 | 2.0972 | 0.85417 | 6.9945 | 13.0839 | 0 | 20.0784 | 0 | 20.0784 | 518 | 19.1511 | 65.1669 | 22.2266 | 10.4872 | 22 | 0
7 | 2015-01-06 | 2.2222 | 0.72917 | 7.2304 | 22.9148 | 0 | 30.1452 | 0 | 30.1452 | 274 | 19.1324 | 62.1864 | 12.9106 | 9.0116 | 22 | 0
8 | 2015-01-06 | 1.6736 | 0.70833 | 4.8483 | 10.9817 | 0 | 15.8299 | 0 | 15.8299 | 229 | 20.7631 | 80.1454 | 9.1681 | 10.7176 | 25 | 0
9 | 2015-01-06 | 1.3542 | 0.45139 | 4.4222 | 5.3266 | 0 | 9.7488 | 0 | 9.7488 | 136 | 15.3933 | 49.2511 | 7.0168 | 6.7522 | 19 | 0
10 | 2015-01-06 | 1.8194 | 0.625 | 4.7969 | 16.9775 | 0 | 21.7743 | 0 | 21.7743 | 194 | 18.1025 | 63.186 | 10.9602 | 8.8975 | 21 | 0
Simulation results - daily sums
Dwelling index | Date | Mean active occupancy | Proportion of day actively occupied | Lighting demand | Appliance demand | PV output | Total dwelling electricity demand | Total self-consumption | Net dwelling electricity demand | Hot water demand (litres) | Average indoor air temperature | Thermal energy used for space heating | Thermal energy used for hot water heating | Gas demand | Space thermostat set point | Solar thermal collector heat gains
|  |  |  | Elight | Ea | Epv | Etotal | Eself | Enet |  | θi | Eh, space | Eh, water | mfuel
|  |  |  | kWh | kWh | kWh | kWh | kWh | kWh | litres/day | °C | kWh | kWh | m3/day | °C | kWh
1 | 2015-01-07 | 1.6944 | 0.72917 | 6.1835 | 8.4346 | 0 | 14.6181 | 0 | 14.6181 | 149 | 15.5635 | 36.1735 | 10.3012 | 5.577 | 23 | 0
2 | 2015-01-07 | 1.6944 | 0.65278 | 3.4263 | 21.4837 | 0 | 24.9101 | 0 | 24.9101 | 334 | 17.7636 | 54.7286 | 19.9362 | 8.9598 | 18 | 0
3 | 2015-01-07 | 1.8472 | 0.75 | 6.7316 | 11.3457 | 0 | 18.0773 | 0 | 18.0773 | 122 | 19.1997 | 58.0902 | 4.1951 | 7.4742 | 21 | 0
4 | 2015-01-07 | 1.8819 | 0.63194 | 3.2384 | 10.9163 | 0 | 14.1548 | 0 | 14.1548 | 129 | 16.8047 | 48.6424 | 6.4469 | 6.6107 | 20 | 0
5 | 2015-01-07 | 1.125 | 0.65278 | 4.3226 | 8.3632 | 0 | 12.6858 | 0 | 12.6859 | 99 | 22.21 | 93.5899 | 3.6813 | 11.6726 | 25 | 0
6 | 2015-01-07 | 1.3542 | 0.64583 | 5.0606 | 8.8934 | 0 | 13.954 | 0 | 13.954 | 95 | 17.2408 | 45.1133 | 4.9143 | 6.0033 | 19 | 0
7 | 2015-01-07 | 1.2431 | 0.65278 | 4.4508 | 12.3788 | 0 | 16.8296 | 0 | 16.8296 | 276 | 16.3542 | 43.3164 | 13.0969 | 6.7696 | 18 | 0
8 | 2015-01-07 | 1.4167 | 0.57639 | 8.0927 | 11.5166 | 0 | 19.6093 | 0 | 19.6093 | 173 | 15.8838 | 34.9475 | 12.1764 | 5.6549 | 16 | 0
9 | 2015-01-07 | 0.98611 | 0.55556 | 2.8867 | 12.7816 | 0 | 15.6682 | 0 | 15.6682 | 296 | 15.8243 | 33.9353 | 13.6423 | 5.7093 | 19 | 0
10 | 2015-01-07 | 1.6181 | 0.625 | 6.0651 | 27.5376 | 0 | 33.6028 | 0 | 33.6028 | 173 | 17.63 | 43.1252 | 11.4429 | 6.5482 | 20 | 0
Simulation results - daily sums
Dwelling index | Date | Mean active occupancy | Proportion of day actively occupied | Lighting demand | Appliance demand | PV output | Total dwelling electricity demand | Total self-consumption | Net dwelling electricity demand | Hot water demand (litres) | Average indoor air temperature | Thermal energy used for space heating | Thermal energy used for hot water heating | Gas demand | Space thermostat set point | Solar thermal collector heat gains
|  |  |  | Elight | Ea | Epv | Etotal | Eself | Enet |  | θi | Eh, space | Eh, water | mfuel
|  |  |  | kWh | kWh | kWh | kWh | kWh | kWh | litres/day | °C | kWh | kWh | m3/day | °C | kWh
1 | 2015-01-08 | 1.6667 | 0.5625 | 4.855 | 7.1467 | 0 | 12.0017 | 0 | 12.0017 | 142 | 15.6048 | 31.3257 | 10.7552 | 5.0497 | 16 | 0
2 | 2015-01-08 | 0.98611 | 0.5625 | 4.1079 | 9.4091 | 0 | 13.5169 | 0 | 13.5169 | 119 | 17.4377 | 54.5404 | 7.1523 | 7.4031 | 22 | 0
3 | 2015-01-08 | 1.3056 | 0.5 | 1.6912 | 7.2092 | 0 | 8.9003 | 0 | 8.9003 | 231 | 15.1097 | 36.3028 | 11.0473 | 5.682 | 19 | 0
4 | 2015-01-08 | 0 | 0 | 0 | 3.5017 | 0 | 3.5017 | 0 | 3.5017 | 0 | 17.2044 | 61.3484 | 0.09071 | 7.3727 | 21 | 0
5 | 2015-01-08 | 1.3889 | 0.61111 | 8.1291 | 21.562 | 0 | 29.6912 | 0 | 29.6912 | 168 | 18.6903 | 51.0947 | 8.1186 | 7.1056 | 22 | 0
6 | 2015-01-08 | 1.4167 | 0.84722 | 4.5624 | 10.6698 | 0 | 15.2322 | 0 | 15.2322 | 132 | 14.9735 | 28.0081 | 4.7022 | 3.9252 | 18 | 0
7 | 2015-01-08 | 1.2153 | 0.54861 | 7.3122 | 5.8305 | 0 | 13.1428 | 0 | 13.1428 | 238 | 22.182 | 92.5416 | 10.9897 | 12.4238 | 25 | 0
8 | 2015-01-08 | 1.4514 | 0.65278 | 6.6811 | 12.0193 | 0 | 18.7004 | 0 | 18.7004 | 185 | 15.8494 | 27.0893 | 14.2839 | 4.9648 | 18 | 0
9 | 2015-01-08 | 1.9236 | 0.61111 | 2.767 | 19.2978 | 0 | 22.0648 | 0 | 22.0648 | 215.54 | 17.774 | 54.2855 | 8.7146 | 7.56 | 19 | 0
10 | 2015-01-08 | 1.2639 | 0.58333 | 4.232 | 8.8981 | 0 | 13.13 | 0 | 13.13 | 322 | 18.6491 | 60.7322 | 15.5325 | 9.1518 | 27 | 0
Simulation results - daily sums
Dwelling index | Date | Mean active occupancy | Proportion of day actively occupied | Lighting demand | Appliance demand | PV output | Total dwelling electricity demand | Total self-consumption | Net dwelling electricity demand | Hot water demand (litres) | Average indoor air temperature | Thermal energy used for space heating | Thermal energy used for hot water heating | Gas demand | Space thermostat set point | Solar thermal collector heat gains
|  |  |  | Elight | Ea | Epv | Etotal | Eself | Enet |  | θi | Eh, space | Eh, water | mfuel
|  |  |  | kWh | kWh | kWh | kWh | kWh | kWh | litres/day | °C | kWh | kWh | m3/day | °C | kWh
1 | 2015-01-09 | 0.041667 | 0.041667 | 0.04 | 3.7205 | 0 | 3.7605 | 0 | 3.7605 | 6 | 16.9113 | 63.3795 | 3.2346 | 7.9937 | 21 | 0
2 | 2015-01-09 | 1.1528 | 0.54861 | 2.8514 | 12.0662 | 0 | 14.9177 | 0 | 14.9177 | 164 | 17.9459 | 57.9174 | 11.8494 | 8.372 | 22 | 0
3 | 2015-01-09 | 1.2222 | 0.71528 | 7.1752 | 7.9109 | 0 | 15.0861 | 0 | 15.0861 | 108 | 16.1547 | 41.2979 | 7.4597 | 5.8509 | 22 | 0
4 | 2015-01-09 | 0.58333 | 0.36111 | 2.6227 | 11.8915 | 0 | 14.5142 | 0 | 14.5142 | 70 | 18.8551 | 75.4814 | 5.3337 | 9.6978 | 22 | 0
5 | 2015-01-09 | 1.3403 | 0.84722 | 3.6943 | 27.2244 | 0 | 30.9187 | 0 | 30.9187 | 123 | 18.2005 | 52.8868 | 6.1754 | 7.0875 | 22 | 0
6 | 2015-01-09 | 1.625 | 0.88889 | 6.9386 | 12.4801 | 0 | 19.4187 | 0 | 19.4187 | 314 | 19.0901 | 62.8345 | 19.8528 | 9.9225 | 22 | 0
7 | 2015-01-09 | 0.93056 | 0.42361 | 1.0996 | 5.567 | 0 | 6.6666 | 0 | 6.6666 | 160 | 17.6988 | 61.2859 | 7.7477 | 8.284 | 22 | 0
8 | 2015-01-09 | 1 | 0.38889 | 2.1812 | 13.9567 | 0 | 16.1379 | 0 | 16.1379 | 254 | 16.1597 | 48.8355 | 14.6062 | 7.613 | 19 | 0
9 | 2015-01-09 | 1.7361 | 0.72917 | 8.925 | 8.6539 | 0 | 17.5789 | 0 | 17.5788 | 194 | 16.3872 | 37.8755 | 11.111 | 5.8784 | 16 | 0
10 | 2015-01-09 | 1.3472 | 0.53472 | 4.045 | 10.9578 | 0 | 15.0028 | 0 | 15.0028 | 307 | 17.8412 | 57.0561 | 16.3512 | 8.8089 | 19 | 0
Simulation results - daily sums
Dwelling index | Date | Mean active occupancy | Proportion of day actively occupied | Lighting demand | Appliance demand | PV output | Total dwelling electricity demand | Total self-consumption | Net dwelling electricity demand | Hot water demand (litres) | Average indoor air temperature | Thermal energy used for space heating | Thermal energy used for hot water heating | Gas demand | Space thermostat set point | Solar thermal collector heat gains
|  |  |  | Elight | Ea | Epv | Etotal | Eself | Enet |  | θi | Eh, space | Eh, water | mfuel
|  |  |  | kWh | kWh | kWh | kWh | kWh | kWh | litres/day | °C | kWh | kWh | m3/day | °C | kWh
1 | 2015-01-10 | 2.0208 | 0.64583 | 3.8787 | 15.7525 | 0 | 19.6312 | 0 | 19.6312 | 224 | 16.9503 | 46.4774 | 9.9489 | 6.7711 | 18 | 0
2 | 2015-01-10 | 1.0764 | 0.54167 | 3.7168 | 8.5499 | 0 | 12.2668 | 0 | 12.2668 | 164 | 16.5828 | 43.8417 | 8.7079 | 6.306 | 21 | 0
3 | 2015-01-10 | 1.6806 | 0.63194 | 3.4729 | 7.6978 | 0 | 11.1707 | 0 | 11.1707 | 197 | 19.7694 | 73.2453 | 10.9746 | 10.1064 | 21 | 0
4 | 2015-01-10 | 2.1736 | 0.77083 | 2.7448 | 27.4102 | 0 | 30.155 | 0 | 30.155 | 333 | 15.9715 | 34.6946 | 17.863 | 6.3069 | 19 | 0
5 | 2015-01-10 | 1.9583 | 0.70139 | 6.6408 | 17.0193 | 0 | 23.6601 | 0 | 23.6601 | 160 | 15.5694 | 22.8655 | 10.9927 | 4.063 | 16 | 0
6 | 2015-01-10 | 2.0972 | 0.66667 | 4.6951 | 9.7564 | 0 | 14.4515 | 0 | 14.4515 | 126 | 17.4029 | 40.9598 | 6.3093 | 5.6723 | 22 | 0
7 | 2015-01-10 | 1.7431 | 0.61806 | 4.1087 | 12.5489 | 0 | 16.6576 | 0 | 16.6576 | 372 | 18.5676 | 54.6822 | 22.7427 | 9.291 | 22 | 0
8 | 2015-01-10 | 1.9722 | 0.72222 | 2.4735 | 6.007 | 0 | 8.4806 | 0 | 8.4806 | 103 | 15.5109 | 38.3251 | 7.2978 | 5.4747 | 19 | 0
9 | 2015-01-10 | 1.5972 | 0.70833 | 5.4853 | 11.9297 | 0 | 17.4151 | 0 | 17.4151 | 265 | 17.3383 | 42.0986 | 17.4382 | 7.1444 | 19 | 0
10 | 2015-01-10 | 1.5903 | 0.60417 | 1.5205 | 7.1674 | 0 | 8.6879 | 0 | 8.6879 | 69 | 17.6937 | 51.075 | 3.8232 | 6.5878 | 22 | 0
Simulation results - daily sums
Dwelling index | Date | Mean active occupancy | Proportion of day actively occupied | Lighting demand | Appliance demand | PV output | Total dwelling electricity demand | Total self-consumption | Net dwelling electricity demand | Hot water demand (litres) | Average indoor air temperature | Thermal energy used for space heating | Thermal energy used for hot water heating | Gas demand | Space thermostat set point | Solar thermal collector heat gains
|  |  |  | Elight | Ea | Epv | Etotal | Eself | Enet |  | θi | Eh, space | Eh, water | mfuel
|  |  |  | kWh | kWh | kWh | kWh | kWh | kWh | litres/day | °C | kWh | kWh | m3/day | °C | kWh
1 | 2015-01-11 | 1.2778 | 0.56944 | 2.7527 | 7.0303 | 0 | 9.783 | 0 | 9.783 | 141 | 18.8284 | 50.8928 | 5.6693 | 6.7875 | 20 | 0
2 | 2015-01-11 | 1.7917 | 0.5625 | 4.4793 | 15.4527 | 0 | 19.9321 | 0 | 19.9321 | 266 | 18.3082 | 37.1277 | 14.3528 | 6.1777 | 21 | 0
3 | 2015-01-11 | 1.4306 | 0.65972 | 7.4225 | 12.6456 | 0 | 20.0681 | 0 | 20.0681 | 87 | 15.585 | 16.8306 | 4.1637 | 2.5193 | 16 | 0
4 | 2015-01-11 | 1.6528 | 0.51389 | 1.8043 | 7.9178 | 0 | 9.7221 | 0 | 9.7221 | 97 | 17.0913 | 34.6348 | 9.1377 | 5.2527 | 20 | 0
5 | 2015-01-11 | 2.0833 | 0.83333 | 12.1969 | 11.3816 | 0 | 23.5786 | 0 | 23.5786 | 227 | 17.5735 | 29.4356 | 9.2207 | 4.6388 | 18 | 0
6 | 2015-01-11 | 1.75 | 0.76389 | 5.9652 | 23.3748 | 0 | 29.34 | 0 | 29.34 | 375 | 18.2794 | 35.4777 | 22.3518 | 6.9395 | 20 | 0
7 | 2015-01-11 | 2.1319 | 0.70833 | 4.266 | 11.1425 | 0 | 15.4085 | 0 | 15.4085 | 126 | 18.2217 | 40.2594 | 6.9884 | 5.6697 | 20 | 0
8 | 2015-01-11 | 1.4653 | 0.68056 | 2.4945 | 11.5374 | 0 | 14.0319 | 0 | 14.0319 | 175 | 18.121 | 42.8906 | 10.789 | 6.4416 | 19 | 0
9 | 2015-01-11 | 2.0069 | 0.65972 | 4.1379 | 21.2498 | 0 | 25.3877 | 0 | 25.3877 | 110 | 18.8011 | 44.3654 | 7.3781 | 6.2092 | 22 | 0
10 | 2015-01-11 | 1.3611 | 0.64583 | 3.7654 | 11.5189 | 0 | 15.2843 | 0 | 15.2843 | 149 | 22.3145 | 71.4676 | 6.3635 | 9.3397 | 27 | 0
Simulation results - daily sums
Dwelling index | Date | Mean active occupancy | Proportion of day actively occupied | Lighting demand | Appliance demand | PV output | Total dwelling electricity demand | Total self-consumption | Net dwelling electricity demand | Hot water demand (litres) | Average indoor air temperature | Thermal energy used for space heating | Thermal energy used for hot water heating | Gas demand | Space thermostat set point | Solar thermal collector heat gains
|  |  |  | Elight | Ea | Epv | Etotal | Eself | Enet |  | θi | Eh, space | Eh, water | mfuel
|  |  |  | kWh | kWh | kWh | kWh | kWh | kWh | litres/day | °C | kWh | kWh | m3/day | °C | kWh
1 | 2015-01-12 | 1.2083 | 0.51389 | 2.2074 | 14.869 | 0 | 17.0764 | 0 | 17.0764 | 99 | 15.8826 | 45.1738 | 5.3209 | 6.0594 | 20 | 0
2 | 2015-01-12 | 1.2639 | 0.72222 | 4.3437 | 12.3757 | 0 | 16.7193 | 0 | 16.7193 | 294 | 15.5543 | 33.3065 | 16.8566 | 6.0196 | 21 | 0
3 | 2015-01-12 | 1.2014 | 0.47222 | 2.9641 | 6.9934 | 0 | 9.9575 | 0 | 9.9575 | 156 | 17.9241 | 57.4396 | 12.4579 | 8.3877 | 20 | 0
4 | 2015-01-12 | 1.4931 | 0.59722 | 4.6414 | 13.7935 | 0 | 18.4349 | 0 | 18.4349 | 177 | 18.7923 | 62.8156 | 7.6974 | 8.4616 | 23 | 0
5 | 2015-01-12 | 1.3889 | 0.63194 | 1.7905 | 9.1685 | 0 | 10.959 | 0 | 10.959 | 275 | 18.1285 | 61.1659 | 18.9118 | 9.6093 | 20 | 0
6 | 2015-01-12 | 2.2847 | 0.70139 | 4.2522 | 11.4102 | 0 | 15.6624 | 0 | 15.6624 | 222 | 14.8332 | 23.2317 | 16.5581 | 4.7748 | 19 | 0
7 | 2015-01-12 | 1 | 0.4375 | 2.9126 | 4.9258 | 0 | 7.8384 | 0 | 7.8384 | 96 | 18.55 | 65.128 | 8.8532 | 8.8778 | 20 | 0
8 | 2015-01-12 | 1.8264 | 0.76389 | 4.9832 | 7.4329 | 0 | 12.4161 | 0 | 12.4161 | 221 | 19.9613 | 85.0219 | 8.7511 | 11.2528 | 24 | 0
9 | 2015-01-12 | 2.1319 | 0.80556 | 4.0344 | 9.9309 | 0 | 13.9653 | 0 | 13.9653 | 443 | 15.9497 | 36.5176 | 24.4986 | 7.3219 | 19 | 0
10 | 2015-01-12 | 1.7014 | 0.75 | 7.2786 | 8.232 | 0 | 15.5106 | 0 | 15.5106 | 253 | 15.8397 | 44.3252 | 16.5205 | 7.3015 | 24 | 0
Simulation results - daily sums
Dwelling index | Date | Mean active occupancy | Proportion of day actively occupied | Lighting demand | Appliance demand | PV output | Total dwelling electricity demand | Total self-consumption | Net dwelling electricity demand | Hot water demand (litres) | Average indoor air temperature | Thermal energy used for space heating | Thermal energy used for hot water heating | Gas demand | Space thermostat set point | Solar thermal collector heat gains
|  |  |  | Elight | Ea | Epv | Etotal | Eself | Enet |  | θi | Eh, space | Eh, water | mfuel
|  |  |  | kWh | kWh | kWh | kWh | kWh | kWh | litres/day | °C | kWh | kWh | m3/day | °C | kWh
1 | 2015-01-13 | 1.25 | 0.55556 | 3.8287 | 6.6567 | 0 | 10.4854 | 0 | 10.4854 | 143 | 18.0358 | 56.531 | 5.2147 | 7.4095 | 19 | 0
2 | 2015-01-13 | 1.2847 | 0.59722 | 2.4084 | 6.737 | 0 | 9.1454 | 0 | 9.1454 | 257 | 16.8793 | 48.6387 | 15.6191 | 7.7109 | 18 | 0
3 | 2015-01-13 | 0.96528 | 0.39583 | 3.0493 | 5.9858 | 0 | 9.0351 | 0 | 9.0351 | 149 | 17.1798 | 53.1656 | 8.7502 | 7.4299 | 19 | 0
4 | 2015-01-13 | 1.1944 | 0.47917 | 3.4218 | 6.9092 | 0 | 10.3309 | 0 | 10.3309 | 236 | 17.1143 | 48.3127 | 16.5678 | 7.7857 | 20 | 0
5 | 2015-01-13 | 1.6944 | 0.68056 | 4.9231 | 14.8489 | 0 | 19.772 | 0 | 19.772 | 95 | 19.1952 | 61.4373 | 3.7036 | 7.8169 | 23 | 0
6 | 2015-01-13 | 1.2639 | 0.71528 | 5.1549 | 17.3224 | 0 | 22.4773 | 0 | 22.4773 | 116 | 17.5242 | 49.7065 | 4.1531 | 6.4631 | 21 | 0
7 | 2015-01-13 | 1.0278 | 0.52778 | 3.0078 | 7.6743 | 0 | 10.6822 | 0 | 10.6822 | 189 | 19.2797 | 67.4485 | 12.8051 | 9.6304 | 22 | 0
8 | 2015-01-13 | 1.3472 | 0.43056 | 5.242 | 6.4862 | 0 | 11.7281 | 0 | 11.7281 | 260 | 19.8711 | 70.5084 | 9.0252 | 9.544 | 21 | 0
9 | 2015-01-13 | 1.2431 | 0.63194 | 5.2666 | 9.1943 | 0 | 14.4609 | 0 | 14.4609 | 193 | 19.6672 | 67.2532 | 10.0349 | 9.2746 | 24 | 0
10 | 2015-01-13 | 1.7083 | 0.91667 | 9.6101 | 6.9996 | 0 | 16.6098 | 0 | 16.6098 | 376 | 18.3904 | 54.1504 | 19.4946 | 8.8374 | 20 | 0
Simulation results - daily sums
Dwelling index | Date | Mean active occupancy | Proportion of day actively occupied | Lighting demand | Appliance demand | PV output | Total dwelling electricity demand | Total self-consumption | Net dwelling electricity demand | Hot water demand (litres) | Average indoor air temperature | Thermal energy used for space heating | Thermal energy used for hot water heating | Gas demand | Space thermostat set point | Solar thermal collector heat gains
|  |  |  | Elight | Ea | Epv | Etotal | Eself | Enet |  | θi | Eh, space | Eh, water | mfuel
|  |  |  | kWh | kWh | kWh | kWh | kWh | kWh | litres/day | °C | kWh | kWh | m3/day | °C | kWh
1 | 2015-01-14 | 1.0972 | 0.58333 | 3.6189 | 10.4258 | 0 | 14.0447 | 0 | 14.0447 | 227 | 16.8644 | 44.2364 | 12.2827 | 6.7823 | 18 | 0
2 | 2015-01-14 | 1.3125 | 0.5 | 3.0963 | 9.8327 | 0 | 12.929 | 0 | 12.929 | 305 | 16.8979 | 40.492 | 11.3983 | 6.2268 | 21 | 0
3 | 2015-01-14 | 2.1181 | 0.97917 | 5.7216 | 17.0318 | 0 | 22.7534 | 0 | 22.7534 | 342 | 17.616 | 41.7693 | 15.0937 | 6.8236 | 18 | 0
4 | 2015-01-14 | 1.1042 | 0.66667 | 5.9216 | 11.2848 | 0 | 17.2064 | 0 | 17.2064 | 136 | 18.6891 | 51.0351 | 8.0942 | 7.0955 | 24 | 0
5 | 2015-01-14 | 1.2847 | 0.47222 | 3.1946 | 18.1147 | 0 | 21.3093 | 0 | 21.3093 | 183 | 16.2136 | 31.6161 | 8.3184 | 4.7921 | 18 | 0
6 | 2015-01-14 | 1.6944 | 0.73611 | 4.5802 | 9.8602 | 0 | 14.4404 | 0 | 14.4404 | 331 | 15.9471 | 33.1667 | 17.7444 | 6.1093 | 17 | 0
7 | 2015-01-14 | 1.7639 | 0.64583 | 9.1391 | 31.9055 | 0 | 41.0446 | 0 | 41.0446 | 306 | 18.9 | 43.5614 | 14.2352 | 6.9356 | 23 | 0
8 | 2015-01-14 | 2.1181 | 0.64583 | 4.8179 | 8.9536 | 0 | 13.7715 | 0 | 13.7714 | 231 | 19.3447 | 57.6573 | 8.4851 | 7.9371 | 22 | 0
9 | 2015-01-14 | 1.3472 | 0.46528 | 5.0707 | 6.9513 | 0 | 12.022 | 0 | 12.022 | 164 | 18.388 | 48.0221 | 6.5968 | 6.5543 | 26 | 0
10 | 2015-01-14 | 1.4167 | 0.57639 | 2.0814 | 9.5434 | 0 | 11.6248 | 0 | 11.6248 | 134 | 19.005 | 55.7455 | 6.0596 | 7.4166 | 23 | 0
Simulation results - daily sums
Dwelling index | Date | Mean active occupancy | Proportion of day actively occupied | Lighting demand | Appliance demand | PV output | Total dwelling electricity demand | Total self-consumption | Net dwelling electricity demand | Hot water demand (litres) | Average indoor air temperature | Thermal energy used for space heating | Thermal energy used for hot water heating | Gas demand | Space thermostat set point | Solar thermal collector heat gains
|  |  |  | Elight | Ea | Epv | Etotal | Eself | Enet |  | θi | Eh, space | Eh, water | mfuel
|  |  |  | kWh | kWh | kWh | kWh | kWh | kWh | litres/day | °C | kWh | kWh | m3/day | °C | kWh
1 | 2015-01-15 | 0.63194 | 0.375 | 2.3078 | 5.4684 | 0 | 7.7762 | 0 | 7.7762 | 118 | 19.2368 | 76.6003 | 9.0547 | 10.2786 | 23 | 0
2 | 2015-01-15 | 1.1181 | 0.46528 | 3.344 | 6.1965 | 0 | 9.5405 | 0 | 9.5405 | 144 | 18.1343 | 61.8982 | 10.6411 | 8.7047 | 22 | 0
3 | 2015-01-15 | 1.375 | 0.56944 | 2.1485 | 21.5049 | 0 | 23.6533 | 0 | 23.6533 | 240 | 16.4122 | 43.4157 | 17.2092 | 7.275 | 20 | 0
4 | 2015-01-15 | 1.5486 | 0.70139 | 3.5134 | 7.9944 | 0 | 11.5078 | 0 | 11.5078 | 99 | 15.7434 | 34.3904 | 8.2586 | 5.1179 | 19 | 0
5 | 2015-01-15 | 0.034722 | 0.034722 | 0.051667 | 2.607 | 0 | 2.6587 | 0 | 2.6587 | 3 | 16.5662 | 60.01 | 3.0699 | 7.5696 | 21 | 0
6 | 2015-01-15 | 1.4722 | 0.65972 | 5.2155 | 8.8342 | 0 | 14.0497 | 0 | 14.0497 | 126 | 16.5843 | 46.0646 | 9.1315 | 6.6235 | 22 | 0
7 | 2015-01-15 | 1.5694 | 0.65972 | 5.8181 | 19.1633 | 0 | 24.9814 | 0 | 24.9814 | 257 | 16.9267 | 41.0244 | 15.9272 | 6.8342 | 20 | 0
8 | 2015-01-15 | 1.7292 | 0.77778 | 7.126 | 15.577 | 0 | 22.703 | 0 | 22.703 | 238 | 18.5029 | 54.4427 | 13.8278 | 8.1925 | 20 | 0
9 | 2015-01-15 | 1.3542 | 0.65972 | 4.5771 | 10.3954 | 0 | 14.9725 | 0 | 14.9725 | 134 | 17.7014 | 57.1609 | 6.5907 | 7.6502 | 19 | 0
10 | 2015-01-15 | 1.9653 | 0.80556 | 9.674 | 11.7378 | 0 | 21.4118 | 0 | 21.4118 | 627 | 18.5798 | 55.1825 | 28.3718 | 10.0265 | 24 | 0
Simulation results - daily sums
Dwelling index | Date | Mean active occupancy | Proportion of day actively occupied | Lighting demand | Appliance demand | PV output | Total dwelling electricity demand | Total self-consumption | Net dwelling electricity demand | Hot water demand (litres) | Average indoor air temperature | Thermal energy used for space heating | Thermal energy used for hot water heating | Gas demand | Space thermostat set point | Solar thermal collector heat gains
|  |  |  | Elight | Ea | Epv | Etotal | Eself | Enet |  | θi | Eh, space | Eh, water | mfuel
|  |  |  | kWh | kWh | kWh | kWh | kWh | kWh | litres/day | °C | kWh | kWh | m3/day | °C | kWh
1 | 2015-01-16 | 1.3958 | 0.59722 | 3.4511 | 11.4934 | 0 | 14.9446 | 0 | 14.9446 | 121 | 18.4586 | 70.1726 | 10.3502 | 9.6627 | 20 | 0
2 | 2015-01-16 | 1.5208 | 0.64583 | 9.9509 | 8.5858 | 0 | 18.5367 | 0 | 18.5367 | 174 | 20.943 | 74.9772 | 10.3874 | 10.2438 | 23 | 0
3 | 2015-01-16 | 0.83333 | 0.38889 | 1.3924 | 5.7209 | 0 | 7.1133 | 0 | 7.1133 | 156 | 16.1656 | 55.3621 | 8.3615 | 7.6468 | 21 | 0
4 | 2015-01-16 | 1.3889 | 0.67361 | 5.4262 | 12.2178 | 0 | 17.644 | 0 | 17.644 | 275 | 14.2015 | 23.7274 | 13.2658 | 4.4392 | 15 | 0
5 | 2015-01-16 | 0.97222 | 0.53472 | 3.0327 | 6.6027 | 0 | 9.6354 | 0 | 9.6354 | 268 | 16.8206 | 50.1387 | 17.784 | 8.1507 | 19 | 0
6 | 2015-01-16 | 0.86806 | 0.46528 | 4.1193 | 12.1637 | 0 | 16.283 | 0 | 16.283 | 172 | 16.4183 | 50.4109 | 12.1253 | 7.5043 | 20 | 0
7 | 2015-01-16 | 1.6875 | 0.70833 | 5.7088 | 12.7135 | 0 | 18.4224 | 0 | 18.4224 | 326 | 16.6878 | 46.9537 | 18.3673 | 7.8385 | 19 | 0
8 | 2015-01-16 | 1.4722 | 0.79167 | 7.13 | 10.6112 | 0 | 17.7412 | 0 | 17.7412 | 153 | 17.5784 | 54.7357 | 7.5985 | 7.4801 | 20 | 0
9 | 2015-01-16 | 1.5 | 0.69444 | 5.0322 | 18.3013 | 0 | 23.3335 | 0 | 23.3335 | 225 | 16.5897 | 42.0993 | 10.8479 | 6.3537 | 18 | 0
10 | 2015-01-16 | 1.6111 | 0.81944 | 6.4429 | 8.3773 | 0 | 14.8202 | 0 | 14.8202 | 207 | 17.5874 | 55.4566 | 12.4447 | 8.1482 | 23 | 0
Simulation results - daily sums
Dwelling index | Date | Mean active occupancy | Proportion of day actively occupied | Lighting demand | Appliance demand | PV output | Total dwelling electricity demand | Total self-consumption | Net dwelling electricity demand | Hot water demand (litres) | Average indoor air temperature | Thermal energy used for space heating | Thermal energy used for hot water heating | Gas demand | Space thermostat set point | Solar thermal collector heat gains
|  |  |  | Elight | Ea | Epv | Etotal | Eself | Enet |  | θi | Eh, space | Eh, water | mfuel
|  |  |  | kWh | kWh | kWh | kWh | kWh | kWh | litres/day | °C | kWh | kWh | m3/day | °C | kWh
1 | 2015-01-17 | 2.0764 | 0.75 | 3.8758 | 12.3478 | 0 | 16.2235 | 0 | 16.2235 | 312 | 16.2165 | 40.1983 | 18.7643 | 7.0755 | 16 | 0
2 | 2015-01-17 | 1.4028 | 0.70833 | 3.9135 | 12.1779 | 0 | 16.0915 | 0 | 16.0914 | 314 | 16.3909 | 44.2852 | 16.6865 | 7.3166 | 19 | 0
3 | 2015-01-17 | 1.625 | 0.63889 | 4.2978 | 8.6092 | 0 | 12.907 | 0 | 12.907 | 265 | 16.6833 | 46.9804 | 13.6307 | 7.2733 | 19 | 0
4 | 2015-01-17 | 1.6528 | 0.64583 | 4.3401 | 15.8327 | 0 | 20.1728 | 0 | 20.1728 | 166 | 16.6646 | 53.4084 | 11.1261 | 7.7441 | 24 | 0
5 | 2015-01-17 | 1.5833 | 0.61111 | 2.6588 | 9.3561 | 0 | 12.0149 | 0 | 12.0148 | 161 | 18.9559 | 65.016 | 9.9593 | 8.997 | 23 | 0
6 | 2015-01-17 | 1.3194 | 0.65278 | 6.0019 | 8.0254 | 0 | 14.0273 | 0 | 14.0273 | 214 | 19.4365 | 67.7052 | 9.3044 | 9.2411 | 25 | 0
7 | 2015-01-17 | 0.90278 | 0.61111 | 4.3737 | 7.0466 | 0 | 11.4203 | 0 | 11.4203 | 183 | 22.672 | 102.9187 | 11.4313 | 13.722 | 27 | 0
8 | 2015-01-17 | 1.9861 | 0.65972 | 4.3065 | 10.8595 | 0 | 15.166 | 0 | 15.166 | 474 | 17.5736 | 50.1131 | 24.1077 | 8.9065 | 19 | 0
9 | 2015-01-17 | 1.8056 | 0.75 | 1.8099 | 7.0586 | 0 | 8.8684 | 0 | 8.8684 | 367 | 14.1703 | 27.2689 | 18.3784 | 5.4777 | 18 | 0
10 | 2015-01-17 | 1.2847 | 0.49306 | 3.2294 | 8.7183 | 0 | 11.9478 | 0 | 11.9478 | 240 | 13.3136 | 20.872 | 8.8505 | 3.5667 | 20 | 0
Simulation results - daily sums
Dwelling index | Date | Mean active occupancy | Proportion of day actively occupied | Lighting demand | Appliance demand | PV output | Total dwelling electricity demand | Total self-consumption | Net dwelling electricity demand | Hot water demand (litres) | Average indoor air temperature | Thermal energy used for space heating | Thermal energy used for hot water heating | Gas demand | Space thermostat set point | Solar thermal collector heat gains
|  |  |  | Elight | Ea | Epv | Etotal | Eself | Enet |  | θi | Eh, space | Eh, water | mfuel
|  |  |  | kWh | kWh | kWh | kWh | kWh | kWh | litres/day | °C | kWh | kWh | m3/day | °C | kWh
1 | 2015-01-18 | 2.375 | 0.84028 | 8.7779 | 12.2004 | 0 | 20.9783 | 0 | 20.9783 | 425 | 17.373 | 27.2497 | 21.9982 | 5.9097 | 22 | 0
2 | 2015-01-18 | 1.9444 | 0.68056 | 5.0231 | 11.4336 | 0 | 16.4567 | 0 | 16.4567 | 242 | 18.8328 | 46.6921 | 13.9179 | 7.2732 | 22 | 0
3 | 2015-01-18 | 1.6319 | 0.70139 | 6.3297 | 13.6928 | 0 | 20.0224 | 0 | 20.0224 | 166 | 17.4957 | 31.1704 | 5.6383 | 4.417 | 19 | 0
4 | 2015-01-18 | 2.0625 | 0.68056 | 2.2033 | 12.8506 | 0 | 15.054 | 0 | 15.054 | 315 | 18.6413 | 42.5968 | 15.5238 | 6.9745 | 20 | 0
5 | 2015-01-18 | 2.5347 | 0.80556 | 3.1341 | 9.3509 | 0 | 12.485 | 0 | 12.485 | 369 | 16.5044 | 22.131 | 19.0764 | 4.9449 | 16 | 0
6 | 2015-01-18 | 1.1111 | 0.67361 | 3.5892 | 8.6064 | 0 | 12.1956 | 0 | 12.1956 | 274 | 17.4062 | 39.905 | 14.9148 | 6.5784 | 19 | 0
7 | 2015-01-18 | 1.0625 | 0.5625 | 4.7181 | 5.1768 | 0 | 9.8949 | 0 | 9.8949 | 279 | 18.2488 | 42.9287 | 19.0691 | 7.4397 | 20 | 0
8 | 2015-01-18 | 1.8889 | 0.63889 | 2.1556 | 12.1845 | 0 | 14.3401 | 0 | 14.3401 | 133 | 20.3341 | 60.1766 | 6.4722 | 7.9978 | 25 | 0
9 | 2015-01-18 | 1.7361 | 0.82639 | 3.3954 | 24.3081 | 0 | 27.7035 | 0 | 27.7035 | 376 | 19.2158 | 49.5214 | 17.2068 | 8.0074 | 19 | 0
10 | 2015-01-18 | 2.3681 | 0.67361 | 5.0904 | 33.6031 | 0 | 38.6936 | 0 | 38.6936 | 343 | 23.8991 | 76.4771 | 15.5837 | 11.0473 | 25 | 0
Simulation results - daily sums
Dwelling index | Date | Mean active occupancy | Proportion of day actively occupied | Lighting demand | Appliance demand | PV output | Total dwelling electricity demand | Total self-consumption | Net dwelling electricity demand | Hot water demand (litres) | Average indoor air temperature | Thermal energy used for space heating | Thermal energy used for hot water heating | Gas demand | Space thermostat set point | Solar thermal collector heat gains
|  |  |  | Elight | Ea | Epv | Etotal | Eself | Enet |  | θi | Eh, space | Eh, water | mfuel
|  |  |  | kWh | kWh | kWh | kWh | kWh | kWh | litres/day | °C | kWh | kWh | m3/day | °C | kWh
1 | 2015-01-19 | 1.1389 | 0.4375 | 3.2312 | 10.1027 | 0 | 13.3339 | 0 | 13.3339 | 203 | 17.008 | 53.6638 | 7.0863 | 7.29 | 19 | 0
2 | 2015-01-19 | 0.76389 | 0.58333 | 4.6323 | 20.4532 | 0 | 25.0855 | 0 | 25.0855 | 158 | 14.1151 | 31.8982 | 7.932 | 4.7796 | 14 | 0
3 | 2015-01-19 | 1.4514 | 0.63889 | 2.8711 | 7.9944 | 0 | 10.8655 | 0 | 10.8656 | 269 | 16.9774 | 47.0676 | 10.858 | 6.9511 | 21 | 0
4 | 2015-01-19 | 1.8611 | 0.875 | 5.3652 | 10.5721 | 0 | 15.9373 | 0 | 15.9373 | 396 | 19.1671 | 66.508 | 16.0076 | 9.9019 | 21 | 0
5 | 2015-01-19 | 1.2708 | 0.54861 | 2.0389 | 7.6605 | 0 | 9.6994 | 0 | 9.6994 | 192 | 17.2285 | 61.5653 | 13.3428 | 8.989 | 22 | 0
6 | 2015-01-19 | 1.2778 | 0.50694 | 5.0793 | 7.4806 | 0 | 12.5599 | 0 | 12.5599 | 100 | 15.9763 | 41.6015 | 6.336 | 5.7525 | 20 | 0
7 | 2015-01-19 | 1.3681 | 0.84028 | 6.5554 | 18.6903 | 0 | 25.2458 | 0 | 25.2458 | 364 | 15.4157 | 33.7277 | 16.9 | 6.0753 | 16 | 0
8 | 2015-01-19 | 1.9097 | 0.97222 | 12.0084 | 12.4851 | 0 | 24.4935 | 0 | 24.4935 | 431 | 15.2873 | 27.1029 | 17.6745 | 5.3733 | 22 | 0
9 | 2015-01-19 | 1.5208 | 0.71528 | 1.9643 | 8.4761 | 0 | 10.4404 | 0 | 10.4404 | 300 | 17.998 | 59.3265 | 15.9095 | 9.0283 | 22 | 0
10 | 2015-01-19 | 1.0486 | 0.54167 | 3.3287 | 9.2691 | 0 | 12.5978 | 0 | 12.5978 | 183 | 16.1877 | 49.7328 | 7.4535 | 6.8624 | 23 | 0
Simulation results - daily sums
Dwelling index | Date | Mean active occupancy | Proportion of day actively occupied | Lighting demand | Appliance demand | PV output | Total dwelling electricity demand | Total self-consumption | Net dwelling electricity demand | Hot water demand (litres) | Average indoor air temperature | Thermal energy used for space heating | Thermal energy used for hot water heating | Gas demand | Space thermostat set point | Solar thermal collector heat gains
|  |  |  | Elight | Ea | Epv | Etotal | Eself | Enet |  | θi | Eh, space | Eh, water | mfuel
|  |  |  | kWh | kWh | kWh | kWh | kWh | kWh | litres/day | °C | kWh | kWh | m3/day | °C | kWh
1 | 2015-01-20 | 1.3194 | 0.52083 | 3.8692 | 8.2715 | 0 | 12.1407 | 0 | 12.1407 | 216 | 16.6921 | 45.8517 | 10.4684 | 6.7584 | 19 | 0
2 | 2015-01-20 | 1.2639 | 0.48611 | 1.5055 | 12.1364 | 0 | 13.6419 | 0 | 13.6419 | 251 | 19.2851 | 74.2009 | 16.9211 | 10.9346 | 27 | 0
3 | 2015-01-20 | 1.0903 | 0.5 | 3.2003 | 6.4278 | 0 | 9.628 | 0 | 9.628 | 355 | 15.5899 | 40.2522 | 15.468 | 6.6864 | 15 | 0
4 | 2015-01-20 | 1.0694 | 0.66667 | 3.3595 | 12.3099 | 0 | 15.6694 | 0 | 15.6694 | 415 | 15.9835 | 47.5045 | 25.2378 | 8.7291 | 22 | 0
5 | 2015-01-20 | 1.2083 | 0.61111 | 2.9132 | 7.8254 | 0 | 10.7386 | 0 | 10.7386 | 137 | 16.7932 | 46.9934 | 5.5937 | 6.3105 | 22 | 0
6 | 2015-01-20 | 1.3125 | 0.65972 | 2.5487 | 15.5621 | 0 | 18.1108 | 0 | 18.1108 | 198 | 18.4773 | 59.8519 | 9.4808 | 8.3199 | 20 | 0
7 | 2015-01-20 | 1.4722 | 0.5 | 6.3484 | 9.7787 | 0 | 16.1271 | 0 | 16.1271 | 219 | 21.6885 | 86.0655 | 9.3746 | 11.4528 | 25 | 0
8 | 2015-01-20 | 1.7153 | 0.72917 | 3.9457 | 10.0615 | 0 | 14.0072 | 0 | 14.0072 | 210 | 15.8698 | 34.4482 | 10.2183 | 5.36 | 18 | 0
9 | 2015-01-20 | 1.4306 | 0.59722 | 4.2075 | 11.0252 | 0 | 15.2327 | 0 | 15.2327 | 324 | 17.6875 | 50.342 | 21.1173 | 8.5751 | 21 | 0
10 | 2015-01-20 | 1.5903 | 0.64583 | 2.7707 | 10.1632 | 0 | 12.934 | 0 | 12.934 | 116 | 17.7046 | 57.9964 | 9.0853 | 8.0498 | 22 | 0
Simulation results - daily sums
Dwelling index | Date | Mean active occupancy | Proportion of day actively occupied | Lighting demand | Appliance demand | PV output | Total dwelling electricity demand | Total self-consumption | Net dwelling electricity demand | Hot water demand (litres) | Average indoor air temperature | Thermal energy used for space heating | Thermal energy used for hot water heating | Gas demand | Space thermostat set point | Solar thermal collector heat gains
|  |  |  | Elight | Ea | Epv | Etotal | Eself | Enet |  | θi | Eh, space | Eh, water | mfuel
|  |  |  | kWh | kWh | kWh | kWh | kWh | kWh | litres/day | °C | kWh | kWh | m3/day | °C | kWh
1 | 2015-01-21 | 1.3819 | 0.57639 | 5.1347 | 9.426 | 0 | 14.5608 | 0 | 14.5608 | 148 | 17.2524 | 48.7746 | 8.0313 | 6.8167 | 20 | 0
2 | 2015-01-21 | 1.8194 | 0.70139 | 6.2568 | 8.9563 | 0 | 15.213 | 0 | 15.213 | 247 | 17.51 | 46.5632 | 15.3488 | 7.4294 | 20 | 0
3 | 2015-01-21 | 1.2917 | 0.5625 | 5.9623 | 22.2789 | 0 | 28.2412 | 0 | 28.2412 | 410 | 17.6297 | 54.9544 | 17.7533 | 8.7249 | 18 | 0
4 | 2015-01-21 | 1.3958 | 0.60417 | 3.0285 | 11.5269 | 0 | 14.5554 | 0 | 14.5554 | 316 | 17.3772 | 49.1333 | 16.8716 | 7.9206 | 19 | 0
5 | 2015-01-21 | 0.86111 | 0.44444 | 4.5796 | 12.5772 | 0 | 17.1569 | 0 | 17.1569 | 116 | 17.6592 | 55.6623 | 7.1737 | 7.5403 | 20 | 0
6 | 2015-01-21 | 1.6597 | 0.74306 | 5.3758 | 10.0499 | 0 | 15.4258 | 0 | 15.4258 | 348 | 18.8893 | 57.5755 | 19.1833 | 9.2111 | 22 | 0
7 | 2015-01-21 | 0.85417 | 0.40972 | 1.2037 | 4.5631 | 0 | 5.7668 | 0 | 5.7668 | 79 | 16.9889 | 58.2527 | 6.5452 | 7.7758 | 21 | 0
8 | 2015-01-21 | 0.72222 | 0.36111 | 3.3775 | 6.2357 | 0 | 9.6133 | 0 | 9.6133 | 59 | 17.2938 | 57.9429 | 2.4107 | 7.2424 | 21 | 0
9 | 2015-01-21 | 1.3333 | 0.75694 | 5.6855 | 3.9119 | 0 | 9.5974 | 0 | 9.5974 | 194 | 18.8703 | 64.8433 | 11.8241 | 9.2001 | 19 | 0
10 | 2015-01-21 | 1.5625 | 0.68056 | 4.6 | 9.6712 | 0 | 14.2711 | 0 | 14.2711 | 190 | 15.8902 | 33.7644 | 13.4947 | 5.6711 | 18 | 0
Simulation results - daily sums
Dwelling index | Date | Mean active occupancy | Proportion of day actively occupied | Lighting demand | Appliance demand | PV output | Total dwelling electricity demand | Total self-consumption | Net dwelling electricity demand | Hot water demand (litres) | Average indoor air temperature | Thermal energy used for space heating | Thermal energy used for hot water heating | Gas demand | Space thermostat set point | Solar thermal collector heat gains
|  |  |  | Elight | Ea | Epv | Etotal | Eself | Enet |  | θi | Eh, space | Eh, water | mfuel
|  |  |  | kWh | kWh | kWh | kWh | kWh | kWh | litres/day | °C | kWh | kWh | m3/day | °C | kWh
1 | 2015-01-22 | 0.6875 | 0.47222 | 2.0027 | 10.5548 | 0 | 12.5574 | 0 | 12.5574 | 117 | 19.8087 | 69.049 | 6.9196 | 9.1162 | 22 | 0
2 | 2015-01-22 | 1.0972 | 0.38194 | 3.8198 | 6.657 | 0 | 10.4768 | 0 | 10.4768 | 116 | 17.3917 | 50.8862 | 5.8443 | 6.8077 | 20 | 0
3 | 2015-01-22 | 1.2431 | 0.48611 | 2.7051 | 8.0304 | 0 | 10.7355 | 0 | 10.7355 | 136 | 17.5596 | 53.3449 | 8.2297 | 7.389 | 21 | 0
4 | 2015-01-22 | 1.7292 | 0.72222 | 3.0553 | 18.7309 | 0 | 21.7861 | 0 | 21.7861 | 381 | 20.0739 | 65.8703 | 22.8514 | 10.6466 | 25 | 0
5 | 2015-01-22 | 1.6597 | 0.78472 | 4.652 | 7.6546 | 0 | 12.3066 | 0 | 12.3066 | 461 | 18.3386 | 57.1615 | 24.0112 | 9.7407 | 21 | 0
6 | 2015-01-22 | 1.7361 | 0.69444 | 5.5874 | 10.3204 | 0 | 15.9078 | 0 | 15.9078 | 230 | 16.5499 | 35.388 | 13.6425 | 5.8837 | 19 | 0
7 | 2015-01-22 | 0.85417 | 0.3125 | 3.0425 | 12.1599 | 0 | 15.2024 | 0 | 15.2024 | 216 | 17.5038 | 52.8907 | 12.7684 | 7.8791 | 19 | 0
8 | 2015-01-22 | 1.9167 | 0.67361 | 4.1283 | 7.0502 | 0 | 11.1785 | 0 | 11.1785 | 308 | 16.1857 | 36.2029 | 19.659 | 6.7034 | 20 | 0
9 | 2015-01-22 | 1.2847 | 0.65278 | 5.7365 | 10.9034 | 0 | 16.6399 | 0 | 16.6399 | 132 | 18.9699 | 56.0442 | 7.8921 | 7.6724 | 22 | 0
10 | 2015-01-22 | 1.3542 | 0.75 | 5.9017 | 14.0675 | 0 | 19.9692 | 0 | 19.9692 | 353 | 19.2764 | 61.7055 | 13.8194 | 9.063 | 22 | 0
Simulation results - daily sums
Dwelling index | Date | Mean active occupancy | Proportion of day actively occupied | Lighting demand | Appliance demand | PV output | Total dwelling electricity demand | Total self-consumption | Net dwelling electricity demand | Hot water demand (litres) | Average indoor air temperature | Thermal energy used for space heating | Thermal energy used for hot water heating | Gas demand | Space thermostat set point | Solar thermal collector heat gains
|  |  |  | Elight | Ea | Epv | Etotal | Eself | Enet |  | θi | Eh, space | Eh, water | mfuel
|  |  |  | kWh | kWh | kWh | kWh | kWh | kWh | litres/day | °C | kWh | kWh | m3/day | °C | kWh
1 | 2015-01-23 | 1.8681 | 0.75694 | 5.2035 | 10.7568 | 0 | 15.9604 | 0 | 15.9604 | 304 | 18.2002 | 53.9272 | 12.29 | 7.9461 | 19 | 0
2 | 2015-01-23 | 1.1944 | 0.63889 | 2.906 | 20.0888 | 0 | 22.9948 | 0 | 22.9948 | 369 | 20.1275 | 78.2365 | 17.5901 | 11.4992 | 26 | 0
3 | 2015-01-23 | 2.0556 | 0.95139 | 7.2626 | 11.8227 | 0 | 19.0852 | 0 | 19.0852 | 406 | 15.6102 | 31.3278 | 20.2256 | 6.1864 | 22 | 0
4 | 2015-01-23 | 1.3611 | 0.59722 | 4.2544 | 12.1117 | 0 | 16.3661 | 0 | 16.3661 | 218 | 15.5618 | 41.3271 | 15.4577 | 6.8142 | 24 | 0
5 | 2015-01-23 | 1.8958 | 0.75 | 3.5104 | 21.7897 | 0 | 25.3001 | 0 | 25.3001 | 286 | 17.2475 | 45.1743 | 18.2287 | 7.6084 | 21 | 0
6 | 2015-01-23 | 1.7153 | 0.70833 | 8.2853 | 28.027 | 0 | 36.3123 | 0 | 36.3123 | 325 | 16.4989 | 36.5751 | 12.2621 | 5.8605 | 18 | 0
7 | 2015-01-23 | 1.125 | 0.47222 | 4.0728 | 4.6898 | 0 | 8.7626 | 0 | 8.7626 | 281 | 17.3227 | 61.719 | 13.2878 | 9.0008 | 21 | 0
8 | 2015-01-23 | 1.7917 | 0.64583 | 2.9593 | 16.6588 | 0 | 19.6181 | 0 | 19.6181 | 189 | 17.2637 | 53.6979 | 11.3732 | 7.8085 | 19 | 0
9 | 2015-01-23 | 1.8611 | 0.96528 | 13.5478 | 24.2436 | 0 | 37.7914 | 0 | 37.7914 | 396 | 15.3665 | 27.9242 | 20.8167 | 5.8489 | 20 | 0
10 | 2015-01-23 | 1.1458 | 0.70139 | 4.687 | 9.0792 | 0 | 13.7662 | 0 | 13.7662 | 180 | 17.6127 | 60.0985 | 8.6597 | 8.251 | 22 | 0
Simulation results - daily sums
Dwelling index | Date | Mean active occupancy | Proportion of day actively occupied | Lighting demand | Appliance demand | PV output | Total dwelling electricity demand | Total self-consumption | Net dwelling electricity demand | Hot water demand (litres) | Average indoor air temperature | Thermal energy used for space heating | Thermal energy used for hot water heating | Gas demand | Space thermostat set point | Solar thermal collector heat gains
|  |  |  | Elight | Ea | Epv | Etotal | Eself | Enet |  | θi | Eh, space | Eh, water | mfuel
|  |  |  | kWh | kWh | kWh | kWh | kWh | kWh | litres/day | °C | kWh | kWh | m3/day | °C | kWh
1 | 2015-01-24 | 1.9306 | 0.57639 | 3.9451 | 7.7882 | 0 | 11.7333 | 0 | 11.7333 | 159 | 17.7602 | 60.5749 | 7.0612 | 8.1163 | 22 | 0
2 | 2015-01-24 | 1.6319 | 0.97917 | 8.5796 | 15.2656 | 0 | 23.8453 | 0 | 23.8453 | 187 | 19.192 | 63.7279 | 6.4559 | 8.4221 | 23 | 0
3 | 2015-01-24 | 2.6528 | 0.78472 | 3.9447 | 39.7031 | 0 | 43.6478 | 0 | 43.6478 | 223 | 18.6285 | 60.3552 | 10.661 | 8.5219 | 22 | 0
4 | 2015-01-24 | 0.65278 | 0.41667 | 1.0795 | 5.6048 | 0 | 6.6843 | 0 | 6.6843 | 87 | 15.3002 | 43.3077 | 3.2606 | 5.5882 | 16 | 0
5 | 2015-01-24 | 2.25 | 0.72222 | 4.2854 | 15.6582 | 0 | 19.9435 | 0 | 19.9435 | 503 | 18.0499 | 54.9711 | 19.8883 | 8.9831 | 22 | 0
6 | 2015-01-24 | 1.9097 | 0.6875 | 7.7729 | 18.8183 | 0 | 26.5913 | 0 | 26.5913 | 289 | 16.1554 | 40.918 | 11.8168 | 6.3282 | 21 | 0
7 | 2015-01-24 | 1.5833 | 0.65278 | 3.5796 | 7.9005 | 0 | 11.48 | 0 | 11.48 | 171 | 20.8071 | 79.5156 | 11.9239 | 10.9727 | 25 | 0
8 | 2015-01-24 | 1.0764 | 0.59028 | 3.6838 | 12.5587 | 0 | 16.2425 | 0 | 16.2425 | 239 | 18.2356 | 61.3066 | 15.8162 | 9.2547 | 20 | 0
9 | 2015-01-24 | 1.5486 | 0.84028 | 2.9568 | 12.0875 | 0 | 15.0443 | 0 | 15.0443 | 143 | 14.5928 | 40.2441 | 6.6356 | 5.6256 | 18 | 0
10 | 2015-01-24 | 0.91667 | 0.43056 | 2.8349 | 11.1775 | 0 | 14.0124 | 0 | 14.0124 | 44 | 18.0455 | 62.3636 | 4.8381 | 8.0642 | 21 | 0
Simulation results - daily sums
Dwelling index | Date | Mean active occupancy | Proportion of day actively occupied | Lighting demand | Appliance demand | PV output | Total dwelling electricity demand | Total self-consumption | Net dwelling electricity demand | Hot water demand (litres) | Average indoor air temperature | Thermal energy used for space heating | Thermal energy used for hot water heating | Gas demand | Space thermostat set point | Solar thermal collector heat gains
|  |  |  | Elight | Ea | Epv | Etotal | Eself | Enet |  | θi | Eh, space | Eh, water | mfuel
|  |  |  | kWh | kWh | kWh | kWh | kWh | kWh | litres/day | °C | kWh | kWh | m3/day | °C | kWh
1 | 2015-01-25 | 1.5833 | 0.61111 | 5.4297 | 9.986 | 0 | 15.4156 | 0 | 15.4156 | 138 | 15.5925 | 43.6668 | 8.9703 | 6.3165 | 20 | 0
2 | 2015-01-25 | 1.6597 | 0.63889 | 4.744 | 11.0416 | 0 | 15.7856 | 0 | 15.7856 | 134 | 17.014 | 53.36 | 10.1059 | 7.6159 | 17 | 0
3 | 2015-01-25 | 1.7083 | 0.84028 | 10.8261 | 16.847 | 0 | 27.6732 | 0 | 27.6732 | 401 | 17.9538 | 52.055 | 16.2167 | 8.1926 | 21 | 0
4 | 2015-01-25 | 1.8056 | 0.63889 | 4.165 | 8.9631 | 0 | 13.1281 | 0 | 13.1281 | 174 | 17.0074 | 51.1597 | 7.9441 | 7.0925 | 19 | 0
5 | 2015-01-25 | 1.9583 | 0.73611 | 7.6437 | 15.6359 | 0 | 23.2795 | 0 | 23.2795 | 263 | 18.3694 | 53.1824 | 9.3183 | 7.5001 | 22 | 0
6 | 2015-01-25 | 1.8264 | 0.55556 | 4.8513 | 12.268 | 0 | 17.1194 | 0 | 17.1194 | 213 | 18.503 | 58.5897 | 9.3929 | 8.1579 | 19 | 0
7 | 2015-01-25 | 2.4861 | 0.70833 | 5.862 | 11.5062 | 0 | 17.3682 | 0 | 17.3682 | 242 | 21.0281 | 92.0187 | 13.7898 | 12.697 | 25 | 0
8 | 2015-01-25 | 2.1319 | 0.72222 | 3.9933 | 22.5278 | 0 | 26.5211 | 0 | 26.5211 | 386 | 14.7121 | 26.9472 | 21.3394 | 5.7944 | 20 | 0
9 | 2015-01-25 | 2.2708 | 0.73611 | 6.4129 | 14.9074 | 0 | 21.3203 | 0 | 21.3203 | 433 | 16.6706 | 48.8205 | 24.6413 | 8.8154 | 18 | 0
10 | 2015-01-25 | 1.6111 | 0.57639 | 3.7364 | 6.5473 | 0 | 10.2837 | 0 | 10.2837 | 201 | 20.762 | 85.0633 | 10.0824 | 11.4175 | 25 | 0
Simulation results - daily sums
Dwelling index | Date | Mean active occupancy | Proportion of day actively occupied | Lighting demand | Appliance demand | PV output | Total dwelling electricity demand | Total self-consumption | Net dwelling electricity demand | Hot water demand (litres) | Average indoor air temperature | Thermal energy used for space heating | Thermal energy used for hot water heating | Gas demand | Space thermostat set point | Solar thermal collector heat gains
|  |  |  | Elight | Ea | Epv | Etotal | Eself | Enet |  | θi | Eh, space | Eh, water | mfuel
|  |  |  | kWh | kWh | kWh | kWh | kWh | kWh | litres/day | °C | kWh | kWh | m3/day | °C | kWh
1 | 2015-01-26 | 1.6736 | 0.65972 | 5.6909 | 11.4603 | 0 | 17.1512 | 0 | 17.1512 | 168 | 17.5665 | 40.1655 | 6.1777 | 5.5612 | 21 | 0
2 | 2015-01-26 | 1.5694 | 0.61111 | 5.975 | 10.3709 | 0 | 16.3459 | 0 | 16.3459 | 352 | 18.4932 | 51.0748 | 22.9806 | 8.8866 | 21 | 0
3 | 2015-01-26 | 1.2847 | 0.66667 | 2.7756 | 20.7831 | 0 | 23.5587 | 0 | 23.5587 | 116 | 20.4301 | 72.0469 | 6.8444 | 9.467 | 22 | 0
4 | 2015-01-26 | 1.8681 | 0.79861 | 10.3337 | 16.4158 | 0 | 26.7495 | 0 | 26.7495 | 289 | 15.9135 | 19.9466 | 13.6643 | 4.0333 | 19 | 0
5 | 2015-01-26 | 1.7986 | 0.72917 | 3.4126 | 9.6228 | 0 | 13.0354 | 0 | 13.0354 | 163 | 19.8101 | 62.5202 | 7.8118 | 8.4398 | 21 | 0
6 | 2015-01-26 | 1.4931 | 0.63889 | 6.4322 | 26.9708 | 0 | 33.4031 | 0 | 33.4031 | 147 | 20.0419 | 60.9159 | 9.1036 | 8.4023 | 24 | 0
7 | 2015-01-26 | 1.4583 | 0.63194 | 3.4146 | 7.9605 | 0 | 11.375 | 0 | 11.375 | 289 | 20.4636 | 74.3464 | 16.8104 | 10.9388 | 26 | 0
8 | 2015-01-26 | 1.4722 | 0.61806 | 2.9063 | 23.2842 | 0 | 26.1905 | 0 | 26.1905 | 207 | 17.5845 | 37.3785 | 9.1208 | 5.5799 | 18 | 0
9 | 2015-01-26 | 1.2153 | 0.48611 | 2.5458 | 32.7742 | 0 | 35.3201 | 0 | 35.3201 | 152 | 19.0189 | 49.1321 | 6.0541 | 6.6223 | 24 | 0
10 | 2015-01-26 | 1.1736 | 0.47222 | 3.5613 | 7.8857 | 0 | 11.447 | 0 | 11.447 | 172 | 16.157 | 32.589 | 9.7934 | 5.0859 | 21 | 0
Simulation results - daily sums
Dwelling index | Date | Mean active occupancy | Proportion of day actively occupied | Lighting demand | Appliance demand | PV output | Total dwelling electricity demand | Total self-consumption | Net dwelling electricity demand | Hot water demand (litres) | Average indoor air temperature | Thermal energy used for space heating | Thermal energy used for hot water heating | Gas demand | Space thermostat set point | Solar thermal collector heat gains
|  |  |  | Elight | Ea | Epv | Etotal | Eself | Enet |  | θi | Eh, space | Eh, water | mfuel
|  |  |  | kWh | kWh | kWh | kWh | kWh | kWh | litres/day | °C | kWh | kWh | m3/day | °C | kWh
1 | 2015-01-27 | 1.9653 | 0.59028 | 3.6119 | 16.2928 | 0 | 19.9047 | 0 | 19.9047 | 258 | 17.9041 | 48.447 | 9.1647 | 6.9134 | 20 | 0
2 | 2015-01-27 | 0.86111 | 0.44444 | 1.8558 | 6.1123 | 0 | 7.9681 | 0 | 7.9681 | 147 | 18.6843 | 59.2141 | 9.2051 | 8.2103 | 22 | 0
3 | 2015-01-27 | 1.1597 | 0.4375 | 2.4087 | 13.7747 | 0 | 16.1834 | 0 | 16.1834 | 188 | 18.3816 | 65.7459 | 8.1651 | 8.8693 | 23 | 0
4 | 2015-01-27 | 0.041667 | 0.041667 | 0.14833 | 3.1156 | 0 | 3.2639 | 0 | 3.2639 | 3 | 17.8577 | 68.2438 | 0.71894 | 8.2755 | 25 | 0
5 | 2015-01-27 | 1.4028 | 0.52778 | 4.1765 | 10.3256 | 0 | 14.5021 | 0 | 14.5021 | 119 | 15.6424 | 31.2578 | 5.0361 | 4.3553 | 22 | 0
6 | 2015-01-27 | 1.4583 | 0.70833 | 3.109 | 11.7072 | 0 | 14.8162 | 0 | 14.8162 | 216 | 17.8295 | 55.7534 | 9.5665 | 7.8384 | 18 | 0
7 | 2015-01-27 | 1.7778 | 0.71528 | 4.0855 | 9.0602 | 0 | 13.1457 | 0 | 13.1457 | 224 | 17.1344 | 38.9571 | 9.1967 | 5.7785 | 17 | 0
8 | 2015-01-27 | 1.375 | 0.65278 | 3.5038 | 17.0808 | 0 | 20.5846 | 0 | 20.5846 | 117 | 16.6592 | 41.1683 | 4.7736 | 5.513 | 18 | 0
9 | 2015-01-27 | 1.4375 | 0.60417 | 4.9962 | 9.3716 | 0 | 14.3678 | 0 | 14.3678 | 256 | 16.3234 | 38.8324 | 17.9169 | 6.8099 | 20 | 0
10 | 2015-01-27 | 1.2361 | 0.73611 | 5.9504 | 9.7279 | 0 | 15.6783 | 0 | 15.6783 | 312 | 16.0798 | 39.2182 | 14.6075 | 6.4591 | 19 | 0
Simulation results - daily sums
Dwelling index | Date | Mean active occupancy | Proportion of day actively occupied | Lighting demand | Appliance demand | PV output | Total dwelling electricity demand | Total self-consumption | Net dwelling electricity demand | Hot water demand (litres) | Average indoor air temperature | Thermal energy used for space heating | Thermal energy used for hot water heating | Gas demand | Space thermostat set point | Solar thermal collector heat gains
|  |  |  | Elight | Ea | Epv | Etotal | Eself | Enet |  | θi | Eh, space | Eh, water | mfuel
|  |  |  | kWh | kWh | kWh | kWh | kWh | kWh | litres/day | °C | kWh | kWh | m3/day | °C | kWh
1 | 2015-01-28 | 1.2917 | 0.57639 | 3.2443 | 18.889 | 0 | 22.1333 | 0 | 22.1333 | 182 | 17.1262 | 48.4066 | 8.8262 | 6.8679 | 22 | 0
2 | 2015-01-28 | 1.0903 | 0.5 | 2.2157 | 12.5091 | 0 | 14.7247 | 0 | 14.7247 | 104 | 17.3195 | 47.5695 | 6.4646 | 6.4841 | 21 | 0
3 | 2015-01-28 | 1.2986 | 0.5 | 3.939 | 9.1581 | 0 | 13.0971 | 0 | 13.0971 | 173 | 16.4837 | 39.8827 | 10.3816 | 6.0317 | 22 | 0
4 | 2015-01-28 | 1.4931 | 0.64583 | 3.5188 | 10.4148 | 0 | 13.9336 | 0 | 13.9336 | 316 | 18.6488 | 58.9598 | 13.7347 | 8.7233 | 20 | 0
5 | 2015-01-28 | 1.5972 | 0.59722 | 3.3653 | 10.1087 | 0 | 13.4739 | 0 | 13.474 | 345 | 15.2248 | 30.5382 | 15.1018 | 5.4768 | 16 | 0
6 | 2015-01-28 | 1.9722 | 0.6875 | 6.2659 | 8.66 | 0 | 14.9258 | 0 | 14.9258 | 436 | 17.7505 | 45.7041 | 17.5525 | 7.5908 | 20 | 0
7 | 2015-01-28 | 1.6528 | 0.625 | 5.3617 | 11.2468 | 0 | 16.6085 | 0 | 16.6085 | 196 | 20.4334 | 71.4664 | 7.8569 | 9.5188 | 22 | 0
8 | 2015-01-28 | 1.8264 | 0.73611 | 3.8666 | 12.9375 | 0 | 16.8041 | 0 | 16.8041 | 353 | 17.8342 | 50.6808 | 16.5693 | 8.07 | 20 | 0
9 | 2015-01-28 | 1.4722 | 0.47917 | 4.7654 | 10.6003 | 0 | 15.3656 | 0 | 15.3656 | 102 | 20.7794 | 75.3973 | 6.8164 | 9.8656 | 23 | 0
10 | 2015-01-28 | 2.0347 | 0.70139 | 5.1413 | 11.5088 | 0 | 16.6502 | 0 | 16.6502 | 595 | 16.6523 | 37.331 | 31.8577 | 8.3026 | 19 | 0
Simulation results - daily sums
Dwelling index | Date | Mean active occupancy | Proportion of day actively occupied | Lighting demand | Appliance demand | PV output | Total dwelling electricity demand | Total self-consumption | Net dwelling electricity demand | Hot water demand (litres) | Average indoor air temperature | Thermal energy used for space heating | Thermal energy used for hot water heating | Gas demand | Space thermostat set point | Solar thermal collector heat gains
|  |  |  | Elight | Ea | Epv | Etotal | Eself | Enet |  | θi | Eh, space | Eh, water | mfuel
|  |  |  | kWh | kWh | kWh | kWh | kWh | kWh | litres/day | °C | kWh | kWh | m3/day | °C | kWh
1 | 2015-01-29 | 1.8611 | 0.63889 | 5.264 | 10.2541 | 0 | 15.5181 | 0 | 15.5181 | 446 | 17.3374 | 50.0213 | 24.1912 | 8.9055 | 19 | 0
2 | 2015-01-29 | 0.95139 | 0.45139 | 4.0228 | 12.0278 | 0 | 16.0506 | 0 | 16.0506 | 74 | 17.9844 | 54.8728 | 2.5125 | 6.8862 | 20 | 0
3 | 2015-01-29 | 1.3125 | 0.54861 | 4.6245 | 17.1902 | 0 | 21.8147 | 0 | 21.8147 | 149 | 19.7919 | 66.8716 | 12.0717 | 9.4732 | 24 | 0
4 | 2015-01-29 | 1.4792 | 0.61111 | 4.2016 | 29.8883 | 0 | 34.0899 | 0 | 34.0899 | 285 | 16.2903 | 37.4658 | 11.5842 | 5.886 | 21 | 0
5 | 2015-01-29 | 1.375 | 0.70833 | 2.2986 | 12.5785 | 0 | 14.8772 | 0 | 14.8772 | 241 | 20.1036 | 73.4881 | 11.3193 | 10.1769 | 22 | 0
6 | 2015-01-29 | 1.3472 | 0.72222 | 5.4727 | 7.9649 | 0 | 13.4377 | 0 | 13.4376 | 396 | 18.9394 | 64.5854 | 22.8324 | 10.4901 | 22 | 0
7 | 2015-01-29 | 1.2083 | 0.5625 | 3.8739 | 10.6022 | 0 | 14.4761 | 0 | 14.4761 | 204 | 16.3444 | 42.1922 | 7.6666 | 5.9831 | 18 | 0
8 | 2015-01-29 | 1.4097 | 0.88889 | 6.6117 | 8.5449 | 0 | 15.1565 | 0 | 15.1565 | 231 | 16.7469 | 45.1753 | 9.4138 | 6.5507 | 20 | 0
9 | 2015-01-29 | 1.5139 | 0.5 | 2.5195 | 16.1544 | 0 | 18.6738 | 0 | 18.6738 | 214 | 21.6001 | 95.4586 | 10.5646 | 12.7228 | 26 | 0
10 | 2015-01-29 | 1.4236 | 0.66667 | 3.6508 | 7.4005 | 0 | 11.0513 | 0 | 11.0513 | 230 | 18.3189 | 64.4659 | 10.0484 | 8.9417 | 23 | 0
Simulation results - daily sums
Dwelling index | Date | Mean active occupancy | Proportion of day actively occupied | Lighting demand | Appliance demand | PV output | Total dwelling electricity demand | Total self-consumption | Net dwelling electricity demand | Hot water demand (litres) | Average indoor air temperature | Thermal energy used for space heating | Thermal energy used for hot water heating | Gas demand | Space thermostat set point | Solar thermal collector heat gains
|  |  |  | Elight | Ea | Epv | Etotal | Eself | Enet |  | θi | Eh, space | Eh, water | mfuel
|  |  |  | kWh | kWh | kWh | kWh | kWh | kWh | litres/day | °C | kWh | kWh | m3/day | °C | kWh
1 | 2015-01-30 | 1.1806 | 0.38194 | 3.0109 | 7.5515 | 0 | 10.5624 | 0 | 10.5624 | 332 | 16.4196 | 49.2299 | 19.4162 | 8.2375 | 17 | 0
2 | 2015-01-30 | 1.1458 | 0.58333 | 3.0433 | 23.2684 | 0 | 26.3117 | 0 | 26.3117 | 226 | 17.5899 | 53.9618 | 7.9892 | 7.4341 | 24 | 0
3 | 2015-01-30 | 1.2639 | 0.63194 | 1.4504 | 15.4034 | 0 | 16.8538 | 0 | 16.8538 | 370 | 18.1233 | 65.662 | 15.0479 | 9.6852 | 20 | 0
4 | 2015-01-30 | 1.3333 | 0.50694 | 3.2723 | 10.1946 | 0 | 13.4669 | 0 | 13.4669 | 312 | 16.1108 | 43.87 | 15.6299 | 7.14 | 20 | 0
5 | 2015-01-30 | 1.8125 | 0.78472 | 4.3348 | 15.6759 | 0 | 20.0107 | 0 | 20.0107 | 268 | 16.0241 | 37.3545 | 14.7429 | 6.2517 | 21 | 0
6 | 2015-01-30 | 1.8403 | 0.73611 | 8.0516 | 19.7529 | 0 | 27.8046 | 0 | 27.8046 | 247 | 17.3057 | 46.1714 | 15.4137 | 7.3902 | 21 | 0
7 | 2015-01-30 | 1.6389 | 0.61111 | 7.0242 | 7.0799 | 0 | 14.1041 | 0 | 14.1041 | 174 | 18.1723 | 58.3071 | 8.4402 | 8.0097 | 22 | 0
8 | 2015-01-30 | 1.2361 | 0.65278 | 5.2704 | 9.4227 | 0 | 14.6931 | 0 | 14.6931 | 199 | 18.1363 | 59.7997 | 13.481 | 8.7937 | 19 | 0
9 | 2015-01-30 | 2.0139 | 0.66667 | 4.9314 | 11.2959 | 0 | 16.2273 | 0 | 16.2273 | 222 | 18.5711 | 65.9271 | 7.7222 | 8.8379 | 21 | 0
10 | 2015-01-30 | 1.7083 | 0.71528 | 5.455 | 10.8722 | 0 | 16.3272 | 0 | 16.3272 | 215 | 17.1662 | 54.7964 | 11.9709 | 8.0121 | 21 | 0
Simulation results - daily sums
Dwelling index | Date | Mean active occupancy | Proportion of day actively occupied | Lighting demand | Appliance demand | PV output | Total dwelling electricity demand | Total self-consumption | Net dwelling electricity demand | Hot water demand (litres) | Average indoor air temperature | Thermal energy used for space heating | Thermal energy used for hot water heating | Gas demand | Space thermostat set point | Solar thermal collector heat gains
|  |  |  | Elight | Ea | Epv | Etotal | Eself | Enet |  | θi | Eh, space | Eh, water | mfuel
|  |  |  | kWh | kWh | kWh | kWh | kWh | kWh | litres/day | °C | kWh | kWh | m3/day | °C | kWh
1 | 2015-01-31 | 2.1806 | 0.6875 | 3.4212 | 22.4532 | 0 | 25.8744 | 0 | 25.8744 | 252 | 19.7277 | 60.4888 | 11.635 | 8.6549 | 22 | 0
2 | 2015-01-31 | 1.125 | 0.48611 | 2.3373 | 10.6129 | 0 | 12.9503 | 0 | 12.9503 | 254 | 20.1685 | 67.983 | 10.6072 | 9.4308 | 21 | 0
3 | 2015-01-31 | 1.9653 | 0.67361 | 4.73 | 13.072 | 0 | 17.802 | 0 | 17.802 | 365 | 18.2395 | 45.11 | 14.783 | 7.1872 | 19 | 0
4 | 2015-01-31 | 1.7778 | 0.73611 | 2.4249 | 9.7216 | 0 | 12.1465 | 0 | 12.1465 | 298 | 18.1815 | 47.5117 | 16.1277 | 7.6367 | 24 | 0
5 | 2015-01-31 | 2.2917 | 0.79861 | 5.9686 | 16.521 | 0 | 22.4896 | 0 | 22.4896 | 318 | 19.2705 | 46.4373 | 12.7617 | 7.1039 | 21 | 0
6 | 2015-01-31 | 2.2222 | 0.78472 | 3.1752 | 15.3934 | 0 | 18.5686 | 0 | 18.5687 | 342 | 18.1348 | 48.3946 | 15.8525 | 7.7097 | 19 | 0
7 | 2015-01-31 | 2.2778 | 0.77083 | 3.1268 | 10.9123 | 0 | 14.0392 | 0 | 14.0391 | 222 | 16.9452 | 33.7163 | 7.7534 | 4.9764 | 18 | 0
8 | 2015-01-31 | 2.1319 | 0.90972 | 4.7858 | 5.9576 | 0 | 10.7434 | 0 | 10.7434 | 286 | 17.9211 | 45.0394 | 13.5959 | 7.0362 | 22 | 0
9 | 2015-01-31 | 1.9028 | 0.65972 | 3.7393 | 15.9375 | 0 | 19.6768 | 0 | 19.6768 | 146 | 20.8855 | 65.669 | 9.211 | 8.9856 | 25 | 0
10 | 2015-01-31 | 1.8194 | 0.75 | 5.1439 | 14.9244 | 0 | 20.0683 | 0 | 20.0683 | 129 | 19.4134 | 55.2076 | 8.9208 | 7.6954 | 20 | 0

## 1-Lighting demand
| Day-1 | Day-2 | Day-3 | Day-4 | Day-5 | Day-6 | Day-7 | Day-8 | Day-9 | Day-10 | Day-11 | Day-12 | Day-13 | Day-14 | Day-15 | Day-16 | Day-17 | Day-18 | Day-19 | Day-20 | Day-21 | Day-22 | Day-23 | Day-24 | Day-25 | Day-26 | Day-27 | Day-28 | Day-29 | Day-30 | Day-31 | Day-1 | Day-2 | Day-3 | Day-4 | Day-5 | Day-6 | Day-7 | Day-8 | Day-9 | Day-10 | Day-11 | Day-12 | Day-13 | Day-14 | Day-15 | Day-16 | Day-17 | Day-18 | Day-19 | Day-20 | Day-21 | Day-22 | Day-23 | Day-24 | Day-25 | Day-26 | Day-27 | Day-28 | Day-29 | Day-30 | Day-31 | Day-1 | Day-2 | Day-3 | Day-4 | Day-5 | Day-6 | Day-7 | Day-8 | Day-9 | Day-10 | Day-11 | Day-12 | Day-13 | Day-14 | Day-15 | Day-16 | Day-17 | Day-18 | Day-19 | Day-20 | Day-21 | Day-22 | Day-23 | Day-24 | Day-25 | Day-26 | Day-27 | Day-28 | Day-29 | Day-30 | Day-31 | Day-1 | Day-2 | Day-3 | Day-4 | Day-5 | Day-6 | Day-7 | Day-8 | Day-9 | Day-10 | Day-11 | Day-12 | Day-13 | Day-14 | Day-15 | Day-16 | Day-17 | Day-18 | Day-19 | Day-20 | Day-21 | Day-22 | Day-23 | Day-24 | Day-25 | Day-26 | Day-27 | Day-28 | Day-29 | Day-30 | Day-31 | Day-1 | Day-2 | Day-3 | Day-4 | Day-5 | Day-6 | Day-7 | Day-8 | Day-9 | Day-10 | Day-11 | Day-12 | Day-13 | Day-14 | Day-15 | Day-16 | Day-17 | Day-18 | Day-19 | Day-20 | Day-21 | Day-22 | Day-23 | Day-24 | Day-25 | Day-26 | Day-27 | Day-28 | Day-29 | Day-30 | Day-31
| Lighting demand | Lighting demand | Lighting demand | Lighting demand | Lighting demand | Lighting demand | Lighting demand | Lighting demand | Lighting demand | Lighting demand | Lighting demand | Lighting demand | Lighting demand | Lighting demand | Lighting demand | Lighting demand | Lighting demand | Lighting demand | Lighting demand | Lighting demand | Lighting demand | Lighting demand | Lighting demand | Lighting demand | Lighting demand | Lighting demand | Lighting demand | Lighting demand | Lighting demand | Lighting demand | Lighting demand | Lighting demand | Lighting demand | Lighting demand | Lighting demand | Lighting demand | Lighting demand | Lighting demand | Lighting demand | Lighting demand | Lighting demand | Lighting demand | Lighting demand | Lighting demand | Lighting demand | Lighting demand | Lighting demand | Lighting demand | Lighting demand | Lighting demand | Lighting demand | Lighting demand | Lighting demand | Lighting demand | Lighting demand | Lighting demand | Lighting demand | Lighting demand | Lighting demand | Lighting demand | Lighting demand | Lighting demand | Lighting demand | Lighting demand | Lighting demand | Lighting demand | Lighting demand | Lighting demand | Lighting demand | Lighting demand | Lighting demand | Lighting demand | Lighting demand | Lighting demand | Lighting demand | Lighting demand | Lighting demand | Lighting demand | Lighting demand | Lighting demand | Lighting demand | Lighting demand | Lighting demand | Lighting demand | Lighting demand | Lighting demand | Lighting demand | Lighting demand | Lighting demand | Lighting demand | Lighting demand | Lighting demand | Lighting demand | Lighting demand | Lighting demand | Lighting demand | Lighting demand | Lighting demand | Lighting demand | Lighting demand | Lighting demand | Lighting demand | Lighting demand | Lighting demand | Lighting demand | Lighting demand | Lighting demand | Lighting demand | Lighting demand | Lighting demand | Lighting demand | Lighting demand | Lighting demand | Lighting demand | Lighting demand | Lighting demand | Lighting demand | Lighting demand | Lighting demand | Lighting demand | Lighting demand | Lighting demand | Lighting demand | Lighting demand | Lighting demand | Lighting demand | Lighting demand | Lighting demand | Lighting demand | Lighting demand | Lighting demand | Lighting demand | Lighting demand | Lighting demand | Lighting demand | Lighting demand | Lighting demand | Lighting demand | Lighting demand | Lighting demand | Lighting demand | Lighting demand | Lighting demand | Lighting demand | Lighting demand | Lighting demand | Lighting demand | Lighting demand | Lighting demand | Lighting demand | Lighting demand | Lighting demand | Lighting demand | Lighting demand | Lighting demand
| Elight | Elight | Elight | Elight | Elight | Elight | Elight | Elight | Elight | Elight | Elight | Elight | Elight | Elight | Elight | Elight | Elight | Elight | Elight | Elight | Elight | Elight | Elight | Elight | Elight | Elight | Elight | Elight | Elight | Elight | Elight | Elight | Elight | Elight | Elight | Elight | Elight | Elight | Elight | Elight | Elight | Elight | Elight | Elight | Elight | Elight | Elight | Elight | Elight | Elight | Elight | Elight | Elight | Elight | Elight | Elight | Elight | Elight | Elight | Elight | Elight | Elight | Elight | Elight | Elight | Elight | Elight | Elight | Elight | Elight | Elight | Elight | Elight | Elight | Elight | Elight | Elight | Elight | Elight | Elight | Elight | Elight | Elight | Elight | Elight | Elight | Elight | Elight | Elight | Elight | Elight | Elight | Elight | Elight | Elight | Elight | Elight | Elight | Elight | Elight | Elight | Elight | Elight | Elight | Elight | Elight | Elight | Elight | Elight | Elight | Elight | Elight | Elight | Elight | Elight | Elight | Elight | Elight | Elight | Elight | Elight | Elight | Elight | Elight | Elight | Elight | Elight | Elight | Elight | Elight | Elight | Elight | Elight | Elight | Elight | Elight | Elight | Elight | Elight | Elight | Elight | Elight | Elight | Elight | Elight | Elight | Elight | Elight | Elight | Elight | Elight | Elight | Elight | Elight | Elight
| kWh | kWh | kWh | kWh | kWh | kWh | kWh | kWh | kWh | kWh | kWh | kWh | kWh | kWh | kWh | kWh | kWh | kWh | kWh | kWh | kWh | kWh | kWh | kWh | kWh | kWh | kWh | kWh | kWh | kWh | kWh | kWh | kWh | kWh | kWh | kWh | kWh | kWh | kWh | kWh | kWh | kWh | kWh | kWh | kWh | kWh | kWh | kWh | kWh | kWh | kWh | kWh | kWh | kWh | kWh | kWh | kWh | kWh | kWh | kWh | kWh | kWh | kWh | kWh | kWh | kWh | kWh | kWh | kWh | kWh | kWh | kWh | kWh | kWh | kWh | kWh | kWh | kWh | kWh | kWh | kWh | kWh | kWh | kWh | kWh | kWh | kWh | kWh | kWh | kWh | kWh | kWh | kWh | kWh | kWh | kWh | kWh | kWh | kWh | kWh | kWh | kWh | kWh | kWh | kWh | kWh | kWh | kWh | kWh | kWh | kWh | kWh | kWh | kWh | kWh | kWh | kWh | kWh | kWh | kWh | kWh | kWh | kWh | kWh | kWh | kWh | kWh | kWh | kWh | kWh | kWh | kWh | kWh | kWh | kWh | kWh | kWh | kWh | kWh | kWh | kWh | kWh | kWh | kWh | kWh | kWh | kWh | kWh | kWh | kWh | kWh | kWh | kWh | kWh | kWh
| 1.7168 | 2.574 | 2.0208 | 4.6515 | 0.5705 | 1.9884 | 2.2302 | 0.26925 | 3.3605 | 0.24633 | 0.27967 | 1.5263 | 0.868 | 1.0613 | 1.9483 | 2.1455 | 1.4059 | 0.40433 | 2.4277 | 2.138 | 0.63782 | 3.1744 | 2.1331 | 2.8427 | 1.6613 | 1.5257 | 0.42697 | 1.4992 | 0.82753 | 1.716 | 1.7507 | 5.3796 | 2.6728 | 4.5968 | 3.3384 | 1.6298 | 2.5001 | 5.3719 | 1.6171 | 3.5611 | 1.8568 | 5.4973 | 2.81 | 3.4903 | 3.5224 | 1.1538 | 2.9785 | 3.3817 | 5.535 | 1.9567 | 4.139 | 2.016 | 1.0961 | 3.5278 | 0.36255 | 6.0608 | 3.8676 | 3.1363 | 0.79165 | 1.8062 | 2.1224 | 3.936 | 1.1506 | 2.9263 | 3.3973 | 1.8577 | 7.4103 | 5.9071 | 5.1322 | 8.173 | 2.3356 | 3.5188 | 2.2942 | 3.0238 | 5.2371 | 3.15 | 1.5431 | 4.6939 | 2.4312 | 6.6827 | 5.9188 | 2.4888 | 4.3022 | 2.893 | 2.1997 | 3.895 | 2.4293 | 6.0751 | 6.7667 | 1.5288 | 3.1902 | 2.1572 | 4.868 | 4.1594 | 1.6797 | 4.3929 | 4.2691 | 6.3632 | 3.5347 | 3.5893 | 3.3226 | 3.2748 | 5.9848 | 4.508 | 2.9517 | 3.1566 | 2.9885 | 4.06 | 5.889 | 1.5005 | 6.3845 | 5.0272 | 1.5859 | 5.6442 | 9.5578 | 4.4487 | 3.8427 | 4.2887 | 4.2153 | 7.8716 | 4.4505 | 6.4491 | 4.3919 | 6.5595 | 4.6868 | 3.3365 | 4.6485 | 7.2499 | 9.3113 | 3.9281 | 6.1835 | 4.855 | 0.04 | 3.8787 | 2.7527 | 2.2074 | 3.8287 | 3.6189 | 2.3078 | 3.4511 | 3.8758 | 8.7779 | 3.2312 | 3.8692 | 5.1347 | 2.0027 | 5.2035 | 3.9451 | 5.4297 | 5.6909 | 3.6119 | 3.2443 | 5.264 | 3.0109 | 3.4212
| 4.0483 | 2.2728 | 1.8938 | 1.1026 | 1.7426 | 2.9512 | 2.542 | 0 | 1.2273 | 1.3173 | 2.5619 | 0.81697 | 0.63493 | 3.6561 | 1.2478 | 1.2933 | 1.0822 | 2.776 | 2.9369 | 2.1338 | 1.9263 | 1.6695 | 3.0221 | 0.28785 | 2.365 | 0.4224 | 1.638 | 1.1813 | 2.4217 | 2.3515 | 0.2533 | 2.9808 | 3.7068 | 1.0207 | 2.1072 | 3.845 | 3.6218 | 3.0206 | 3.3984 | 3.6565 | 0.95358 | 0.35505 | 3.0769 | 3.2626 | 4.593 | 5.3327 | 1.3176 | 2.524 | 2.0662 | 3.5974 | 3.3493 | 2.1802 | 2.1393 | 3.311 | 3.5697 | 1.9925 | 4.2298 | 3.2318 | 5.224 | 3.439 | 4.7033 | 3.0705 | 3.9546 | 4.7942 | 4.9605 | 4.1852 | 5.176 | 4.0233 | 0.54985 | 3.4213 | 3.5057 | 1.2697 | 4.3682 | 3.4442 | 1.9506 | 2.4573 | 3.921 | 4.8041 | 1.8543 | 4.6027 | 3.1533 | 1.1456 | 2.661 | 2.4867 | 1.9436 | 2.4516 | 1.8556 | 6.1594 | 2.0736 | 2.8215 | 4.1379 | 3.4239 | 4.3604 | 5.1477 | 2.6733 | 3.0636 | 3.0649 | 4.8285 | 5.8058 | 8.5388 | 4.2272 | 4.3389 | 6.2035 | 3.2772 | 2.6244 | 2.7058 | 5.0295 | 6.6563 | 4.2888 | 3.2938 | 4.5659 | 5.2911 | 3.5453 | 3.4825 | 2.5592 | 4.8548 | 2.3706 | 8.5933 | 3.774 | 2.0675 | 4.1513 | 7.3557 | 3.2613 | 4.5897 | 6.6908 | 4.5226 | 4.6052 | 4.9986 | 0.039 | 2.1892 | 3.4263 | 4.1079 | 2.8514 | 3.7168 | 4.4793 | 4.3437 | 2.4084 | 3.0963 | 3.344 | 9.9509 | 3.9135 | 5.0231 | 4.6323 | 1.5055 | 6.2568 | 3.8198 | 2.906 | 8.5796 | 4.744 | 5.975 | 1.8558 | 2.2157 | 4.0228 | 3.0433 | 2.3373
| 1.4114 | 2.2037 | 3.7863 | 0.87613 | 1.9318 | 1.9913 | 1.6256 | 0.53282 | 1.4393 | 3.8687 | 1.2522 | 0.56012 | 0.88955 | 2.0078 | 2.4504 | 0.318 | 6.3742 | 3.8041 | 1.563 | 2.0394 | 2.6141 | 1.8896 | 1.5906 | 2.1956 | 1.6515 | 0.91962 | 1.4098 | 0.1695 | 3.002 | 2.5212 | 1.9802 | 2.2269 | 2.1713 | 2.645 | 2.466 | 5.5017 | 1.5499 | 2.0995 | 2.3273 | 5.3917 | 1.5368 | 2.4818 | 1.2534 | 4.5367 | 3.0278 | 1.8605 | 3.2317 | 1.933 | 3.3693 | 2.2754 | 2.1038 | 1.2741 | 1.7225 | 0.47758 | 3.666 | 4.3327 | 7.1056 | 5.2885 | 2.5101 | 3.9282 | 1.8478 | 0.931 | 2.0379 | 2.6639 | 2.2902 | 3.6774 | 5.6357 | 2.2226 | 1.819 | 3.5151 | 2.7705 | 6.0861 | 2.1348 | 5.5721 | 1.346 | 3.2071 | 5.1832 | 4.3532 | 6.1794 | 2.8561 | 2.7027 | 2.3341 | 3.2291 | 5.5794 | 0.70075 | 3.3879 | 3.1193 | 3.1407 | 1.0507 | 1.718 | 2.2404 | 5.0007 | 2.3355 | 4.7481 | 3.4521 | 6.4072 | 3.4048 | 1.9442 | 2.3323 | 1.905 | 7.6581 | 2.9043 | 5.595 | 3.3121 | 4.2606 | 2.5537 | 3.5758 | 4.5904 | 3.6217 | 3.9919 | 6.6456 | 2.5943 | 1.4389 | 1.9404 | 5.3844 | 1.5248 | 1.8862 | 3.008 | 5.5832 | 1.7224 | 4.0638 | 6.2953 | 3.1414 | 2.002 | 2.5192 | 0.90067 | 6.6791 | 2.7939 | 2.8707 | 3.7889 | 6.7316 | 1.6912 | 7.1752 | 3.4729 | 7.4225 | 2.9641 | 3.0493 | 5.7216 | 2.1485 | 1.3924 | 4.2978 | 6.3297 | 2.8711 | 3.2003 | 5.9623 | 2.7051 | 7.2626 | 3.9447 | 10.8261 | 2.7756 | 2.4087 | 3.939 | 4.6245 | 1.4504 | 4.73
| 0.50323 | 1.1718 | 1.6914 | 1.0517 | 3.4703 | 0.195 | 1.7282 | 0.448 | 1.7675 | 1.5118 | 1.4304 | 1.2229 | 0.77542 | 1.0392 | 2.4233 | 2.4524 | 1.2525 | 1.7806 | 1.7572 | 1.825 | 2.8107 | 0.7445 | 0.71798 | 2.6646 | 0.90677 | 1.3113 | 0.59007 | 0.088733 | 2.4252 | 1.1253 | 0.81533 | 1.7435 | 10.1471 | 5.0721 | 0.2901 | 1.2712 | 2.4008 | 2.7924 | 5.2081 | 4.438 | 3.4384 | 3.1729 | 0.95398 | 2.3136 | 2.5285 | 1.2126 | 4.187 | 4.2417 | 3.5431 | 0.68368 | 3.857 | 2.8351 | 1.2637 | 1.5917 | 4.1764 | 6.3673 | 1.4598 | 4.0544 | 2.7088 | 4.4105 | 5.449 | 0.33872 | 4.1263 | 3.0567 | 4.1093 | 6.4244 | 3.5431 | 2.3182 | 4.1949 | 3.7893 | 1.7588 | 2.2624 | 5.9268 | 4.7609 | 6.4942 | 5.9135 | 2.7331 | 3.8229 | 2.6878 | 3.5589 | 4.082 | 2.5139 | 3.4387 | 2.6854 | 5.5706 | 2.715 | 5.3343 | 2.5466 | 3.539 | 3.9525 | 1.9835 | 1.9319 | 3.2011 | 2.6938 | 2.7079 | 4.8044 | 3.8726 | 5.9706 | 2.7071 | 5.0071 | 2.1025 | 3.502 | 7.0158 | 4.8177 | 2.7919 | 7.8364 | 2.536 | 3.0649 | 1.2749 | 4.2473 | 4.8059 | 1.8533 | 4.2773 | 2.8874 | 4.8026 | 5.6289 | 4.2711 | 4.0593 | 2.8973 | 3.7699 | 1.7391 | 5.374 | 2.6574 | 5.3542 | 5.7203 | 3.5019 | 5.5367 | 4.9817 | 11.5554 | 4.2958 | 3.2384 | 0 | 2.6227 | 2.7448 | 1.8043 | 4.6414 | 3.4218 | 5.9216 | 3.5134 | 5.4262 | 4.3401 | 2.2033 | 5.3652 | 3.3595 | 3.0285 | 3.0553 | 4.2544 | 1.0795 | 4.165 | 10.3337 | 0.14833 | 3.5188 | 4.2016 | 3.2723 | 2.4249
| 0.41128 | 2.9293 | 1.0574 | 0.4164 | 2.2029 | 1.5133 | 2.3248 | 1.3691 | 1.7409 | 0.39483 | 2.6892 | 2.2101 | 1.1293 | 2.4784 | 0.4635 | 2.4697 | 1.6946 | 0.45347 | 2.9816 | 0.96767 | 3.0034 | 1.6654 | 1.5292 | 0.089517 | 4.1842 | 1.0812 | 0.55957 | 0.39148 | 1.7494 | 3.0888 | 3.5893 | 2.109 | 6.4511 | 3.9498 | 0.56702 | 1.9923 | 3.8239 | 4.0543 | 2.0869 | 6.7508 | 2.7795 | 2.9925 | 2.9721 | 0.79338 | 4.1893 | 3.4062 | 2.5375 | 6.1583 | 2.1309 | 2.7362 | 2.1425 | 2.6663 | 8.0856 | 4.2511 | 0.7955 | 4.317 | 2.1942 | 2.9196 | 5.6967 | 4.8365 | 4.3863 | 3.7785 | 3.4588 | 3.2959 | 4.3304 | 5.7273 | 2.9494 | 5.2448 | 3.2083 | 4.3928 | 2.8577 | 3.8979 | 6.8721 | 3.3992 | 5.2523 | 1.7206 | 3.2271 | 1.7699 | 3.6267 | 2.9733 | 1.9812 | 5.8326 | 5.1758 | 7.8728 | 4.3305 | 1.1686 | 4.4998 | 2.3974 | 2.1744 | 3.4749 | 4.1016 | 3.0081 | 3.0835 | 3.9568 | 3.7613 | 4.22 | 3.69 | 2.5162 | 4.0941 | 1.845 | 5.2298 | 2.9503 | 3.6806 | 3.6088 | 3.0697 | 2.2071 | 4.9532 | 2.8698 | 3.7439 | 3.0425 | 2.6666 | 3.7514 | 2.3163 | 5.4649 | 4.3447 | 4.3393 | 4.8653 | 3.2765 | 2.5148 | 3.1188 | 5.832 | 4.547 | 6.2242 | 1.7682 | 6.3816 | 3.9752 | 2.3896 | 6.2635 | 5.1095 | 4.7587 | 4.3226 | 8.1291 | 3.6943 | 6.6408 | 12.1969 | 1.7905 | 4.9231 | 3.1946 | 0.051667 | 3.0327 | 2.6588 | 3.1341 | 2.0389 | 2.9132 | 4.5796 | 4.652 | 3.5104 | 4.2854 | 7.6437 | 3.4126 | 4.1765 | 3.3653 | 2.2986 | 4.3348 | 5.9686
| 1.957 | 5.0635 | 0.70767 | 1.7033 | 0.008 | 3.17 | 1.1667 | 2.1151 | 3.23 | 0.32488 | 0.63375 | 2.7971 | 0.41947 | 0.82743 | 0.69643 | 1.5998 | 2.4776 | 1.5796 | 1.2317 | 3.8097 | 2.1835 | 0.26158 | 0.5775 | 0.8053 | 0.6719 | 1.9526 | 1.5877 | 1.6432 | 1.7277 | 1.8585 | 1.5959 | 3.396 | 3.4032 | 3.1593 | 3.4935 | 1.2241 | 4.6511 | 1.6395 | 5.2674 | 3.9732 | 4.3731 | 3.9985 | 2.6905 | 3.0989 | 2.6784 | 4.5214 | 1.4226 | 2.4072 | 4.3487 | 3.7077 | 5.6774 | 2.4169 | 1.0911 | 3.6079 | 3.6036 | 3.079 | 5.2108 | 2.8847 | 3.1204 | 0.64948 | 4.5836 | 1.0865 | 3.4705 | 4.4532 | 3.0154 | 5.7663 | 2.5063 | 1.8618 | 5.5359 | 1.3821 | 4.6506 | 1.8652 | 4.2781 | 2.0311 | 4.494 | 4.7027 | 3.5793 | 2.2172 | 4.025 | 3.0199 | 1.1815 | 3.9308 | 4.0143 | 2.4151 | 1.6587 | 3.3641 | 5.7626 | 2.2217 | 2.8005 | 1.8158 | 4.6366 | 3.1338 | 3.7756 | 8.27 | 5.0604 | 2.7694 | 5.0197 | 5.9546 | 3.4729 | 3.576 | 5.3856 | 3.2351 | 6.5889 | 5.3325 | 3.0002 | 1.554 | 3.8652 | 4.2947 | 2.8502 | 2.5059 | 3.4709 | 5.5115 | 6.0665 | 6.4917 | 2.5317 | 3.3846 | 3.7919 | 3.4383 | 5.8195 | 5.344 | 4.5636 | 2.5226 | 2.5034 | 3.6051 | 7.9466 | 2.1166 | 3.7125 | 3.4534 | 6.3588 | 6.9945 | 5.0606 | 4.5624 | 6.9386 | 4.6951 | 5.9652 | 4.2522 | 5.1549 | 4.5802 | 5.2155 | 4.1193 | 6.0019 | 3.5892 | 5.0793 | 2.5487 | 5.3758 | 5.5874 | 8.2853 | 7.7729 | 4.8513 | 6.4322 | 3.109 | 6.2659 | 5.4727 | 8.0516 | 3.1752
| 3.6759 | 1.6947 | 1.6891 | 2.9859 | 2.9805 | 0.33142 | 2.9637 | 2.9295 | 0.73058 | 3.8846 | 1.0745 | 2.7487 | 0.098 | 2.3865 | 0.63887 | 0.30433 | 1.5934 | 1.1575 | 1.9705 | 0.90835 | 2.5214 | 1.1681 | 0.38647 | 0.76533 | 1.3496 | 1.4735 | 1.0394 | 1.0478 | 1.9296 | 2.602 | 4.0595 | 2.9169 | 7.0359 | 5.3818 | 3.87 | 2.9922 | 1.3427 | 1.2108 | 1.1272 | 2.194 | 2.6769 | 1.6467 | 0.99197 | 7.3948 | 1.7991 | 5.9287 | 3.7425 | 2.1319 | 3.5762 | 1.3932 | 2.4446 | 1.9691 | 2.6055 | 2.4655 | 4.1703 | 0.9555 | 2.8414 | 3.7992 | 1.6821 | 1.9365 | 1.9897 | 1.3118 | 3.4313 | 4.2921 | 3.7988 | 5.0753 | 2.0931 | 3.9192 | 2.7707 | 1.6455 | 5.2419 | 4.2084 | 1.1448 | 3.2218 | 6.1698 | 1.9451 | 4.4512 | 1.3304 | 2.0116 | 3.6448 | 2.258 | 1.7673 | 1.7655 | 2.0383 | 4.5111 | 3.6423 | 3.8684 | 1.8005 | 2.1156 | 4.1863 | 2.6917 | 1.4865 | 0.78237 | 4.027 | 3.069 | 2.1347 | 2.346 | 2.2815 | 5.053 | 2.9081 | 6.3393 | 3.5085 | 3.4775 | 2.5813 | 1.1219 | 3.0059 | 5.4932 | 3.6543 | 5.1243 | 3.163 | 3.7172 | 5.5015 | 3.7271 | 3.3621 | 1.6233 | 1.1223 | 7.6933 | 6.0698 | 2.2813 | 0.99238 | 4.2928 | 3.2432 | 3.4355 | 1.8896 | 7.1096 | 3.5306 | 7.0215 | 6.2166 | 6.3887 | 7.2304 | 4.4508 | 7.3122 | 1.0996 | 4.1087 | 4.266 | 2.9126 | 3.0078 | 9.1391 | 5.8181 | 5.7088 | 4.3737 | 4.7181 | 6.5554 | 6.3484 | 1.2037 | 3.0425 | 4.0728 | 3.5796 | 5.862 | 3.4146 | 4.0855 | 5.3617 | 3.8739 | 7.0242 | 3.1268
| 1.9171 | 1.1621 | 2.0673 | 1.0981 | 1.9106 | 3.0913 | 0.63797 | 0.76933 | 1.3296 | 1.0979 | 1.7204 | 0.9313 | 1.253 | 2.9718 | 1.1256 | 0.98378 | 1.8719 | 2.4811 | 1.5083 | 0.29692 | 3.12 | 2.5333 | 1.5043 | 1.8149 | 1.9353 | 0.69288 | 1.2553 | 2.2594 | 2.8298 | 0.6358 | 1.8562 | 1.6598 | 2.5126 | 0.55083 | 2.0932 | 0.64415 | 1.6633 | 3.5901 | 2.5863 | 3.0442 | 5.6554 | 1.2392 | 0.52945 | 1.4647 | 2.9899 | 2.2281 | 1.9188 | 3.2359 | 1.6828 | 3.0082 | 5.7197 | 1.861 | 2.0224 | 2.2102 | 0.8819 | 1.3828 | 1.5048 | 2.3229 | 2.5139 | 4.0227 | 3.72 | 4.1325 | 2.3677 | 7.2837 | 7.4752 | 6.04 | 3.1189 | 3.4802 | 2.7081 | 5.8628 | 3.9687 | 2.839 | 1.9397 | 2.4862 | 2.6276 | 4.1538 | 3.1524 | 1.8624 | 3.1555 | 5.7047 | 3.3751 | 4.3215 | 4.2711 | 0.33282 | 3.094 | 2.8589 | 4.2115 | 2.131 | 4.3502 | 2.5367 | 1.5276 | 2.5361 | 2.5323 | 4.0561 | 6.466 | 3.9435 | 4.1364 | 7.4259 | 5.1541 | 2.379 | 3.191 | 5.9165 | 1.2537 | 5.0348 | 2.6993 | 2.6156 | 2.7596 | 3.2356 | 3.6688 | 1.7572 | 2.9281 | 1.2245 | 1.5781 | 2.6759 | 7.5695 | 3.4556 | 9.2282 | 2.6943 | 1.9237 | 0.64215 | 4.3195 | 3.4655 | 5.1187 | 3.9106 | 7.5969 | 2.1773 | 2.6508 | 4.4373 | 4.4596 | 4.8483 | 8.0927 | 6.6811 | 2.1812 | 2.4735 | 2.4945 | 4.9832 | 5.242 | 4.8179 | 7.126 | 7.13 | 4.3065 | 2.1556 | 12.0084 | 3.9457 | 3.3775 | 4.1283 | 2.9593 | 3.6838 | 3.9933 | 2.9063 | 3.5038 | 3.8666 | 6.6117 | 5.2704 | 4.7858
| 0.96732 | 1.5423 | 1.1054 | 3.8125 | 1.0159 | 2.8176 | 5.0324 | 0.85925 | 3.4159 | 1.2956 | 3.407 | 2.8062 | 1.907 | 0.73672 | 0.75838 | 2.1197 | 1.8376 | 2.6209 | 1.0343 | 0.075067 | 0.7246 | 1.6167 | 0.98248 | 2.6284 | 0.47418 | 0.11167 | 0.65067 | 0.91852 | 2.2071 | 3.4462 | 2.6447 | 3.1328 | 4.9322 | 2.1225 | 2.3595 | 4.0488 | 2.8946 | 3.5212 | 3.0905 | 0.40438 | 1.3166 | 4.0859 | 1.9017 | 5.2203 | 1.9791 | 1.4204 | 4.4709 | 2.0369 | 1.5165 | 1.8492 | 5.7727 | 2.0118 | 2.8446 | 4.0678 | 5.296 | 2.6351 | 0.61753 | 5.5028 | 1.737 | 1.2347 | 2.3298 | 6.3584 | 3.5441 | 2.9388 | 4.2437 | 2.9709 | 2.4065 | 2.723 | 4.3635 | 2.9127 | 3.6662 | 1.8531 | 0.95918 | 1.688 | 2.0769 | 2.9722 | 4.0436 | 2.1344 | 3.9698 | 1.19 | 6.3178 | 3.1295 | 3.4646 | 5.9504 | 4.1245 | 3.2321 | 7.718 | 7.2375 | 3.6799 | 3.8315 | 2.0473 | 3.8976 | 6.0513 | 4.1188 | 3.8786 | 2.1871 | 4.1406 | 2.4489 | 4.1554 | 3.7984 | 2.8013 | 3.0957 | 7.3507 | 3.1632 | 4.4857 | 2.0718 | 4.3841 | 2.0379 | 3.074 | 3.1682 | 5.315 | 4.9432 | 2.9379 | 2.7282 | 2.4398 | 1.1038 | 2.5336 | 6.5499 | 6.148 | 5.1093 | 1.8032 | 3.8331 | 4.5392 | 6.2401 | 6.1302 | 4.4391 | 6.3674 | 1.7215 | 1.9693 | 4.4222 | 2.8867 | 2.767 | 8.925 | 5.4853 | 4.1379 | 4.0344 | 5.2666 | 5.0707 | 4.5771 | 5.0322 | 1.8099 | 3.3954 | 1.9643 | 4.2075 | 5.6855 | 5.7365 | 13.5478 | 2.9568 | 6.4129 | 2.5458 | 4.9962 | 4.7654 | 2.5195 | 4.9314 | 3.7393
| 0.9209 | 1.5913 | 0.7478 | 1.2722 | 5.0531 | 0.0499 | 1.0355 | 0.58002 | 1.88 | 0.55473 | 3.7193 | 1.1835 | 2.0225 | 0.52658 | 0.75847 | 0.88698 | 0.55998 | 1.4276 | 1.0678 | 1.8774 | 0.93335 | 2.3815 | 1.6018 | 2.2344 | 0.51105 | 1.5753 | 1.8273 | 0.58693 | 1.7182 | 1.6179 | 1.2081 | 3.3412 | 2.8652 | 0.065133 | 1.403 | 4.2061 | 0.30747 | 2.849 | 2.3355 | 3.8077 | 4.8324 | 2.028 | 1.4921 | 4.7106 | 4.8218 | 3.8341 | 1.0367 | 1.3585 | 3.7156 | 2.6701 | 2.9304 | 2.5161 | 3.5747 | 3.6405 | 3.7022 | 1.2697 | 2.215 | 3.276 | 2.7452 | 2.8173 | 2.2747 | 3.2981 | 8.1921 | 2.0442 | 4.1851 | 5.8929 | 4.483 | 2.8028 | 2.5637 | 3.7846 | 3.6179 | 6.2948 | 4.1178 | 5.1311 | 5.0915 | 5.2512 | 1.9096 | 1.5197 | 2.3254 | 5.1442 | 2.049 | 1.3851 | 6.2755 | 4.5336 | 2.2133 | 3.1819 | 6.901 | 5.1037 | 4.1547 | 2.6981 | 3.5117 | 1.7764 | 3.8805 | 4.9344 | 2.9404 | 2.318 | 1.7685 | 4.7066 | 3.8387 | 4.4678 | 3.2999 | 2.2624 | 0.65227 | 3.2043 | 2.9757 | 3.0284 | 2.966 | 4.9177 | 3.0534 | 3.9249 | 5.4871 | 3.8814 | 0.9113 | 3.9536 | 3.4503 | 3.154 | 1.5394 | 5.2787 | 4.1347 | 3.2375 | 4.6396 | 3.6817 | 2.5578 | 4.0965 | 1.7604 | 2.4257 | 1.8123 | 5.4423 | 4.4576 | 4.7969 | 6.0651 | 4.232 | 4.045 | 1.5205 | 3.7654 | 7.2786 | 9.6101 | 2.0814 | 9.674 | 6.4429 | 3.2294 | 5.0904 | 3.3287 | 2.7707 | 4.6 | 5.9017 | 4.687 | 2.8349 | 3.7364 | 3.5613 | 5.9504 | 5.1413 | 3.6508 | 5.455 | 5.1439
Min | 0.41128 | 1.1621 | 0.70767 | 0.4164 | 0.008 | 0.0499 | 0.63797 | 0 | 0.73058 | 0.24633 | 0.27967 | 0.56012 | 0.098 | 0.52658 | 0.4635 | 0.30433 | 0.55998 | 0.40433 | 1.0343 | 0.075067 | 0.63782 | 0.26158 | 0.38647 | 0.089517 | 0.47418 | 0.11167 | 0.42697 | 0.088733 | 0.82753 | 0.6358 | 0.2533 | 1.6598 | 2.1713 | 0.065133 | 0.2901 | 0.64415 | 0.30747 | 1.2108 | 1.1272 | 0.40438 | 0.95358 | 0.35505 | 0.52945 | 0.79338 | 1.7991 | 1.1538 | 1.0367 | 1.3585 | 1.5165 | 0.68368 | 2.1038 | 1.2741 | 1.0911 | 0.47758 | 0.36255 | 0.9555 | 0.61753 | 2.3229 | 0.79165 | 0.64948 | 1.8478 | 0.33872 | 1.1506 | 2.0442 | 2.2902 | 1.8577 | 2.0931 | 1.8618 | 0.54985 | 1.3821 | 1.7588 | 1.2697 | 0.95918 | 1.688 | 1.346 | 1.7206 | 1.5431 | 1.3304 | 1.8543 | 1.19 | 1.1815 | 1.1456 | 1.7655 | 0.33282 | 0.70075 | 1.1686 | 1.8556 | 1.8005 | 1.0507 | 1.5288 | 1.5276 | 1.4865 | 0.78237 | 2.6938 | 1.6797 | 2.1347 | 1.7685 | 1.9442 | 2.3323 | 1.845 | 2.1025 | 2.2624 | 0.65227 | 2.5813 | 1.1219 | 1.554 | 2.536 | 2.0379 | 1.2749 | 1.5005 | 2.6666 | 1.2245 | 0.9113 | 1.9404 | 1.6233 | 1.1038 | 1.5394 | 2.6943 | 1.9237 | 0.64215 | 1.7391 | 2.5226 | 2.5034 | 1.7682 | 1.7604 | 0.90067 | 1.8123 | 1.7215 | 0.039 | 2.1892 | 2.8867 | 0 | 0.04 | 1.5205 | 1.8043 | 1.7905 | 2.4084 | 2.0814 | 0.051667 | 1.3924 | 1.8099 | 2.1556 | 1.9643 | 1.5055 | 1.2037 | 2.0027 | 2.906 | 1.0795 | 3.7364 | 2.5458 | 0.14833 | 2.2157 | 2.2986 | 1.4504 | 2.3373
Q1 | 0.9325 | 1.5546 | 1.0694 | 1.0633 | 1.1975 | 0.6269 | 1.2814 | 0.4692 | 1.357 | 0.43481 | 1.1189 | 0.99435 | 0.67005 | 0.88037 | 0.71192 | 0.91118 | 1.2908 | 1.225 | 1.3008 | 0.92318 | 1.1816 | 1.2803 | 0.78411 | 0.77533 | 0.73062 | 0.74957 | 0.60522 | 0.44035 | 1.7332 | 1.6424 | 1.305 | 2.1385 | 2.7209 | 1.2962 | 1.5755 | 1.3608 | 1.5783 | 2.2727 | 2.147 | 3.1734 | 1.6168 | 1.742 | 1.0573 | 2.5099 | 2.566 | 1.5304 | 1.5466 | 2.0607 | 2.0824 | 1.8761 | 2.566 | 1.9798 | 1.3784 | 2.2741 | 1.5539 | 1.5352 | 1.6771 | 2.9738 | 1.9303 | 1.8387 | 2.1605 | 1.1428 | 2.6336 | 2.9295 | 3.4977 | 3.8043 | 2.6171 | 2.4194 | 2.5998 | 3.0399 | 2.7923 | 1.9645 | 1.9884 | 2.6206 | 2.2146 | 2.586 | 2.8379 | 1.793 | 2.3519 | 2.985 | 2.1013 | 1.909 | 3.2815 | 2.433 | 2.0076 | 2.751 | 3.3065 | 2.2656 | 2.1303 | 1.9961 | 2.0956 | 1.9882 | 2.6701 | 4.0343 | 2.766 | 2.4309 | 3.1499 | 2.4657 | 3.4884 | 2.5112 | 3.2183 | 2.9867 | 3.5283 | 3.2225 | 2.7225 | 2.2938 | 2.9716 | 3.1076 | 3.0585 | 2.6401 | 3.5325 | 2.8836 | 1.58 | 2.768 | 2.5386 | 1.9321 | 2.4114 | 3.3169 | 2.6104 | 1.8086 | 4.0857 | 3.5196 | 2.7784 | 2.4028 | 4.9452 | 2.2394 | 2.9163 | 3.6994 | 3.2674 | 4.02 | 3.6504 | 3.1022 | 2.2916 | 2.9268 | 3.0059 | 2.9255 | 3.1424 | 3.3007 | 2.5668 | 3.6182 | 3.391 | 3.1994 | 2.9611 | 2.8064 | 3.6781 | 3.0457 | 3.651 | 3.1125 | 4.3097 | 3.0329 | 2.5838 | 3.4037 | 3.7066 | 3.1006 | 3.1389
Med | 1.5641 | 1.9492 | 1.6903 | 1.1874 | 1.9212 | 1.9899 | 1.9792 | 0.67467 | 1.7542 | 1.1968 | 1.5754 | 1.3746 | 0.87877 | 1.5346 | 0.94202 | 1.4466 | 1.644 | 1.6801 | 1.6601 | 1.8512 | 2.3524 | 1.6675 | 1.5168 | 2.0052 | 1.5006 | 1.1962 | 1.1473 | 0.98314 | 2.0683 | 2.105 | 1.8034 | 2.9488 | 3.555 | 2.9021 | 2.2334 | 2.4923 | 2.4505 | 2.9348 | 2.4609 | 3.7321 | 2.7282 | 2.7371 | 1.6969 | 3.3764 | 3.0088 | 2.8171 | 2.758 | 2.4656 | 3.4562 | 2.4728 | 3.6031 | 2.0981 | 2.0808 | 3.4194 | 3.6348 | 2.857 | 2.5282 | 3.2539 | 2.6113 | 3.1281 | 3.0249 | 3.1843 | 3.4647 | 3.1763 | 4.1472 | 5.4013 | 3.331 | 3.1415 | 2.9895 | 3.6499 | 3.5618 | 3.1789 | 3.206 | 3.3105 | 4.7928 | 3.1786 | 3.4032 | 2.1758 | 2.9217 | 3.6018 | 2.928 | 2.5014 | 3.7394 | 2.7892 | 2.6536 | 3.207 | 4.3557 | 2.8437 | 3.1697 | 2.7598 | 2.9409 | 2.7721 | 3.4883 | 4.1391 | 3.2606 | 3.5035 | 3.7813 | 4.7676 | 3.9664 | 3.5826 | 3.7749 | 3.255 | 5.7899 | 3.4604 | 2.9637 | 2.6607 | 3.7205 | 3.8572 | 3.6452 | 3.1656 | 4.6859 | 4.4123 | 2.6271 | 3.4223 | 3.8975 | 3.4201 | 3.8173 | 4.174 | 3.9543 | 3.1782 | 4.3061 | 4.19 | 3.3484 | 4.0036 | 6.2559 | 3.4192 | 4.6269 | 4.9902 | 4.7846 | 4.5905 | 4.7557 | 4.3972 | 3.2729 | 3.7978 | 4.2019 | 4.1433 | 4.3759 | 4.699 | 4.0453 | 5.2292 | 4.1057 | 4.1536 | 3.9805 | 3.2799 | 4.8674 | 3.974 | 4.4707 | 3.8143 | 5.1405 | 3.4879 | 3.5578 | 3.9028 | 4.1122 | 4.6331 | 3.5802
Q3 | 1.9471 | 2.4987 | 1.9891 | 2.6652 | 2.7861 | 2.9179 | 2.4877 | 1.2417 | 2.8925 | 1.4632 | 2.6574 | 2.6141 | 1.222 | 2.4554 | 1.7731 | 2.139 | 1.8633 | 2.5859 | 2.3134 | 2.1102 | 2.7615 | 2.2585 | 1.599 | 2.5299 | 1.8668 | 1.5127 | 1.5432 | 1.4197 | 2.4243 | 2.5818 | 2.4786 | 3.2891 | 6.0714 | 4.435 | 3.1203 | 3.9979 | 3.44 | 3.5728 | 3.3214 | 4.3218 | 4.1394 | 3.7921 | 2.7801 | 4.6671 | 4.0225 | 4.3496 | 3.6148 | 3.3452 | 3.6807 | 2.9402 | 5.2928 | 2.4913 | 2.7848 | 3.6324 | 4.0533 | 4.3288 | 4.1393 | 3.9906 | 3.0266 | 3.9991 | 4.5342 | 3.8966 | 3.852 | 4.4129 | 4.3088 | 5.8613 | 5.0027 | 3.9973 | 4.3213 | 4.2419 | 3.893 | 4.1308 | 4.3457 | 4.4317 | 5.2485 | 4.5654 | 4.013 | 4.2207 | 3.8841 | 5.0088 | 3.9053 | 3.7305 | 4.2944 | 5.3179 | 4.279 | 3.382 | 5.6556 | 5.8322 | 4.036 | 3.7424 | 3.9541 | 3.3513 | 4.2405 | 4.8878 | 3.8493 | 4.3496 | 4.1396 | 5.9666 | 4.8286 | 4.3004 | 5.3466 | 3.5069 | 6.4925 | 4.7403 | 3.0523 | 3.0227 | 4.8109 | 4.5165 | 4.1525 | 3.7672 | 5.4441 | 5.2251 | 3.6816 | 5.0871 | 5.239 | 4.4213 | 4.7167 | 5.872 | 5.2412 | 4.7744 | 4.5354 | 6.0649 | 4.5024 | 5.1631 | 7.0049 | 3.864 | 6.1598 | 6.0231 | 6.3812 | 4.8354 | 6.1539 | 6.2246 | 6.2152 | 4.5485 | 5.5937 | 4.567 | 5.2202 | 5.5589 | 5.6675 | 6.2594 | 4.3317 | 5.0736 | 5.2937 | 3.9266 | 5.6081 | 5.3535 | 6.7478 | 4.2003 | 6.2752 | 5.904 | 4.1537 | 5.0473 | 5.1041 | 5.4089 | 4.7718
Max | 4.0483 | 5.0635 | 3.7863 | 4.6515 | 5.0531 | 3.17 | 5.0324 | 2.9295 | 3.4159 | 3.8846 | 3.7193 | 2.8062 | 2.0225 | 3.6561 | 2.4504 | 2.4697 | 6.3742 | 3.8041 | 2.9816 | 3.8097 | 3.12 | 3.1744 | 3.0221 | 2.8427 | 4.1842 | 1.9526 | 1.8273 | 2.2594 | 3.002 | 3.4462 | 4.0595 | 5.3796 | 10.1471 | 5.3818 | 3.87 | 5.5017 | 4.6511 | 5.3719 | 5.2674 | 6.7508 | 5.6554 | 5.4973 | 3.0769 | 7.3948 | 4.8218 | 5.9287 | 4.4709 | 6.1583 | 5.535 | 3.7077 | 5.7727 | 2.8351 | 8.0856 | 4.2511 | 5.296 | 6.3673 | 7.1056 | 5.5028 | 5.6967 | 4.8365 | 5.449 | 6.3584 | 8.1921 | 7.2837 | 7.4752 | 6.4244 | 7.4103 | 5.9071 | 5.5359 | 8.173 | 5.2419 | 6.2948 | 6.8721 | 5.5721 | 6.4942 | 5.9135 | 5.1832 | 4.8041 | 6.1794 | 6.6827 | 6.3178 | 5.8326 | 6.2755 | 7.8728 | 5.5706 | 3.895 | 7.718 | 7.2375 | 6.7667 | 4.1863 | 4.6366 | 5.0007 | 6.0513 | 8.27 | 6.466 | 6.4072 | 5.0197 | 7.4259 | 5.8058 | 8.5388 | 7.6581 | 5.9165 | 7.3507 | 5.3325 | 4.4857 | 7.8364 | 5.4932 | 6.6563 | 5.889 | 4.2473 | 6.6456 | 5.5115 | 6.0665 | 6.4917 | 9.5578 | 5.6289 | 9.2282 | 8.5933 | 6.148 | 7.8716 | 5.832 | 7.3557 | 6.2242 | 6.5595 | 7.9466 | 4.5226 | 7.0215 | 7.2499 | 11.5554 | 7.2304 | 8.0927 | 8.1291 | 8.925 | 6.6408 | 12.1969 | 7.2786 | 9.6101 | 9.1391 | 9.674 | 9.9509 | 6.0019 | 8.7779 | 12.0084 | 6.3484 | 6.2568 | 5.9017 | 13.5478 | 8.5796 | 10.8261 | 10.3337 | 5.9504 | 6.2659 | 6.6117 | 8.0516 | 5.9686
Box1 | 0.9325 | 1.5546 | 1.0694 | 1.0633 | 1.1975 | 0.6269 | 1.2814 | 0.4692 | 1.357 | 0.43481 | 1.1189 | 0.99435 | 0.67005 | 0.88037 | 0.71192 | 0.91118 | 1.2908 | 1.225 | 1.3008 | 0.92318 | 1.1816 | 1.2803 | 0.78411 | 0.77533 | 0.73062 | 0.74957 | 0.60522 | 0.44035 | 1.7332 | 1.6424 | 1.305 | 2.1385 | 2.7209 | 1.2962 | 1.5755 | 1.3608 | 1.5783 | 2.2727 | 2.147 | 3.1734 | 1.6168 | 1.742 | 1.0573 | 2.5099 | 2.566 | 1.5304 | 1.5466 | 2.0607 | 2.0824 | 1.8761 | 2.566 | 1.9798 | 1.3784 | 2.2741 | 1.5539 | 1.5352 | 1.6771 | 2.9738 | 1.9303 | 1.8387 | 2.1605 | 1.1428 | 2.6336 | 2.9295 | 3.4977 | 3.8043 | 2.6171 | 2.4194 | 2.5998 | 3.0399 | 2.7923 | 1.9645 | 1.9884 | 2.6206 | 2.2146 | 2.586 | 2.8379 | 1.793 | 2.3519 | 2.985 | 2.1013 | 1.909 | 3.2815 | 2.433 | 2.0076 | 2.751 | 3.3065 | 2.2656 | 2.1303 | 1.9961 | 2.0956 | 1.9882 | 2.6701 | 4.0343 | 2.766 | 2.4309 | 3.1499 | 2.4657 | 3.4884 | 2.5112 | 3.2183 | 2.9867 | 3.5283 | 3.2225 | 2.7225 | 2.2938 | 2.9716 | 3.1076 | 3.0585 | 2.6401 | 3.5325 | 2.8836 | 1.58 | 2.768 | 2.5386 | 1.9321 | 2.4114 | 3.3169 | 2.6104 | 1.8086 | 4.0857 | 3.5196 | 2.7784 | 2.4028 | 4.9452 | 2.2394 | 2.9163 | 3.6994 | 3.2674 | 4.02 | 3.6504 | 3.1022 | 2.2916 | 2.9268 | 3.0059 | 2.9255 | 3.1424 | 3.3007 | 2.5668 | 3.6182 | 3.391 | 3.1994 | 2.9611 | 2.8064 | 3.6781 | 3.0457 | 3.651 | 3.1125 | 4.3097 | 3.0329 | 2.5838 | 3.4037 | 3.7066 | 3.1006 | 3.1389
Box2 | 0.63163 | 0.39462 | 0.62087 | 0.12406 | 0.72365 | 1.363 | 0.69775 | 0.20547 | 0.39721 | 0.76198 | 0.45644 | 0.38027 | 0.20872 | 0.65419 | 0.2301 | 0.5354 | 0.35317 | 0.45505 | 0.35929 | 0.92805 | 1.1709 | 0.38719 | 0.73268 | 1.2299 | 0.76994 | 0.44667 | 0.54213 | 0.5428 | 0.33517 | 0.46257 | 0.49841 | 0.81033 | 0.8341 | 1.606 | 0.65784 | 1.1315 | 0.8722 | 0.6621 | 0.31389 | 0.55872 | 1.1115 | 0.99515 | 0.63955 | 0.8665 | 0.44287 | 1.2867 | 1.2113 | 0.40495 | 1.3738 | 0.5967 | 1.0371 | 0.11835 | 0.70245 | 1.1453 | 2.0809 | 1.3218 | 0.85108 | 0.28009 | 0.68107 | 1.2894 | 0.86442 | 2.0415 | 0.83112 | 0.24681 | 0.64949 | 1.597 | 0.71395 | 0.72211 | 0.38968 | 0.60998 | 0.76948 | 1.2144 | 1.2176 | 0.68997 | 2.5782 | 0.59254 | 0.56529 | 0.38281 | 0.5698 | 0.61687 | 0.82674 | 0.59234 | 0.45795 | 0.35619 | 0.64601 | 0.45602 | 1.0491 | 0.57805 | 1.0394 | 0.76373 | 0.84532 | 0.78393 | 0.81827 | 0.10485 | 0.49457 | 1.0727 | 0.63146 | 2.3019 | 0.47804 | 1.0714 | 0.55666 | 0.26827 | 2.2616 | 0.23795 | 0.24125 | 0.36691 | 0.74889 | 0.74962 | 0.58672 | 0.52553 | 1.1534 | 1.5287 | 1.047 | 0.65426 | 1.359 | 1.488 | 1.4059 | 0.85706 | 1.3439 | 1.3695 | 0.22044 | 0.67048 | 0.57002 | 1.6008 | 1.3107 | 1.1798 | 1.7106 | 1.2908 | 1.5172 | 0.57046 | 1.1053 | 1.295 | 0.98129 | 0.87093 | 1.1961 | 1.2178 | 1.2335 | 1.3983 | 1.4784 | 1.611 | 0.71465 | 0.95421 | 1.0194 | 0.47354 | 1.1893 | 0.92839 | 0.81967 | 0.70175 | 0.83076 | 0.45501 | 0.974 | 0.49912 | 0.40566 | 1.5325 | 0.44131
Box3 | 0.38293 | 0.54955 | 0.2988 | 1.4778 | 0.86493 | 0.92799 | 0.50857 | 0.56699 | 1.1383 | 0.26642 | 1.082 | 1.2394 | 0.34327 | 0.92085 | 0.83112 | 0.69245 | 0.21932 | 0.90588 | 0.65332 | 0.25897 | 0.4091 | 0.59104 | 0.082183 | 0.52463 | 0.36626 | 0.31645 | 0.39589 | 0.43658 | 0.35599 | 0.4768 | 0.67514 | 0.34029 | 2.5164 | 1.5329 | 0.8869 | 1.5056 | 0.98956 | 0.63803 | 0.86052 | 0.5897 | 1.4112 | 1.0549 | 1.0832 | 1.2907 | 1.0137 | 1.5325 | 0.85683 | 0.87963 | 0.22454 | 0.46746 | 1.6897 | 0.39316 | 0.70395 | 0.21295 | 0.41846 | 1.4718 | 1.6111 | 0.7367 | 0.41529 | 0.87093 | 1.5093 | 0.71228 | 0.38732 | 1.2367 | 0.16158 | 0.45999 | 1.6717 | 0.85581 | 1.3318 | 0.59208 | 0.33125 | 0.95186 | 1.1396 | 1.1212 | 0.45572 | 1.3869 | 0.60974 | 2.0448 | 0.9624 | 1.407 | 0.97731 | 1.2291 | 0.555 | 2.5287 | 1.6253 | 0.17493 | 1.2999 | 2.9886 | 0.86626 | 0.98256 | 1.0132 | 0.57924 | 0.75211 | 0.74873 | 0.58873 | 0.84611 | 0.35825 | 1.199 | 0.86218 | 0.71782 | 1.5717 | 0.2519 | 0.70264 | 1.2798 | 0.088617 | 0.36207 | 1.0904 | 0.65929 | 0.5073 | 0.60156 | 0.75814 | 0.8128 | 1.0545 | 1.6648 | 1.3414 | 1.0012 | 0.89942 | 1.698 | 1.2869 | 1.5963 | 0.22922 | 1.8749 | 1.154 | 1.1595 | 0.74903 | 0.4448 | 1.5329 | 1.0329 | 1.5966 | 0.24495 | 1.3982 | 1.8274 | 2.9424 | 0.75073 | 1.3918 | 0.42369 | 0.84432 | 0.85984 | 1.6222 | 1.0302 | 0.22603 | 0.91992 | 1.3132 | 0.64671 | 0.74073 | 1.3795 | 2.2771 | 0.38601 | 1.1347 | 2.4161 | 0.59591 | 1.1446 | 0.99191 | 0.77576 | 1.1916
Whisker Top | 2.1012 | 2.5648 | 1.7972 | 1.9863 | 2.267 | 0.2522 | 2.5447 | 1.6879 | 0.52342 | 2.4214 | 1.062 | 0.19217 | 0.80045 | 1.2007 | 0.6773 | 0.33061 | 4.5109 | 1.2182 | 0.66815 | 1.6995 | 0.35849 | 0.91587 | 1.4231 | 0.31282 | 2.3174 | 0.4399 | 0.2841 | 0.8397 | 0.57768 | 0.86446 | 1.5809 | 2.0905 | 4.0757 | 0.94674 | 0.74972 | 1.5038 | 1.2111 | 1.7991 | 1.946 | 2.429 | 1.5159 | 1.7052 | 0.29681 | 2.7277 | 0.79927 | 1.5791 | 0.85607 | 2.8131 | 1.8542 | 0.7675 | 0.47985 | 0.34383 | 5.3008 | 0.61871 | 1.2428 | 2.0385 | 2.9664 | 1.5122 | 2.6701 | 0.83745 | 0.91481 | 2.4618 | 4.3401 | 2.8707 | 3.1664 | 0.56316 | 2.4076 | 1.9098 | 1.2145 | 3.9311 | 1.3488 | 2.1641 | 2.5264 | 1.1404 | 1.2457 | 1.348 | 1.1702 | 0.58342 | 2.2953 | 1.6738 | 2.4125 | 2.102 | 1.9811 | 2.5549 | 1.2916 | 0.51307 | 2.0624 | 1.4052 | 2.7308 | 0.44394 | 0.68246 | 1.6494 | 1.8108 | 3.3822 | 2.6167 | 2.0575 | 0.88008 | 1.4593 | 0.9772 | 4.2384 | 2.3115 | 2.4097 | 0.85819 | 0.59224 | 1.4334 | 4.8136 | 0.68225 | 2.1399 | 1.7364 | 0.48016 | 1.2016 | 0.2864 | 2.3849 | 1.4047 | 4.3189 | 1.2076 | 4.5115 | 2.7213 | 0.90683 | 3.0972 | 1.2967 | 1.2907 | 1.7219 | 1.3965 | 0.94163 | 0.65859 | 0.8617 | 1.2269 | 5.1742 | 2.395 | 1.9388 | 1.9046 | 2.7097 | 2.0923 | 6.6032 | 2.7116 | 4.3899 | 3.5802 | 4.0066 | 3.6915 | 1.6702 | 3.7043 | 6.7147 | 2.4218 | 0.64868 | 0.54813 | 6.8 | 4.3793 | 4.5509 | 4.4297 | 1.7967 | 1.2186 | 1.5076 | 2.6428 | 1.1968
Whisker Bottom | 0.52122 | 0.39246 | 0.36171 | 0.64693 | 1.1895 | 0.577 | 0.64344 | 0.4692 | 0.62645 | 0.18847 | 0.83927 | 0.43423 | 0.57205 | 0.35378 | 0.24842 | 0.60685 | 0.73086 | 0.82069 | 0.26652 | 0.84811 | 0.54377 | 1.0187 | 0.39764 | 0.68581 | 0.25643 | 0.6379 | 0.17825 | 0.35161 | 0.90563 | 1.0066 | 1.0517 | 0.47871 | 0.54963 | 1.231 | 1.2854 | 0.71668 | 1.2708 | 1.0619 | 1.0198 | 2.769 | 0.66319 | 1.3869 | 0.52788 | 1.7166 | 0.76688 | 0.37667 | 0.50998 | 0.70213 | 0.56584 | 1.1924 | 0.46224 | 0.70569 | 0.28733 | 1.7965 | 1.1913 | 0.57972 | 1.0596 | 0.65088 | 1.1386 | 1.1893 | 0.31267 | 0.8041 | 1.483 | 0.88529 | 1.2074 | 1.9466 | 0.52401 | 0.55762 | 2.05 | 1.6578 | 1.0335 | 0.6948 | 1.0293 | 0.93258 | 0.86864 | 0.86548 | 1.2948 | 0.46263 | 0.49757 | 1.795 | 0.91977 | 0.76346 | 1.516 | 2.1002 | 1.3069 | 1.5824 | 1.4509 | 0.4651 | 1.0796 | 0.46725 | 0.56803 | 0.50173 | 1.8877 | 1.3404 | 1.0863 | 0.2962 | 1.3814 | 0.5215 | 1.1561 | 0.66625 | 1.1158 | 0.72428 | 2.876 | 0.6412 | 1.6005 | 0.73977 | 0.4356 | 1.0697 | 1.7836 | 1.1396 | 0.86589 | 1.6592 | 0.66873 | 0.82763 | 0.91529 | 0.82828 | 0.87192 | 0.62267 | 0.68677 | 1.1665 | 2.3466 | 0.997 | 0.27493 | 0.6346 | 3.1848 | 1.3387 | 1.1039 | 1.9779 | 3.2284 | 1.8308 | 0.76375 | 3.1022 | 2.2516 | 1.4064 | 1.2015 | 1.135 | 0.73405 | 1.2193 | 2.5152 | 2.2258 | 1.5811 | 1.0438 | 0.99682 | 1.3009 | 2.4743 | 1.043 | 0.74499 | 2.033 | 0.57334 | 0.48707 | 2.4355 | 1.188 | 1.4079 | 1.6502 | 0.80159

## 2-Appliance Demand
| Day-1 | Day-2 | Day-3 | Day-4 | Day-5 | Day-6 | Day-7 | Day-8 | Day-9 | Day-10 | Day-11 | Day-12 | Day-13 | Day-14 | Day-15 | Day-16 | Day-17 | Day-18 | Day-19 | Day-20 | Day-21 | Day-22 | Day-23 | Day-24 | Day-25 | Day-26 | Day-27 | Day-28 | Day-29 | Day-30 | Day-31 | Day-1 | Day-2 | Day-3 | Day-4 | Day-5 | Day-6 | Day-7 | Day-8 | Day-9 | Day-10 | Day-11 | Day-12 | Day-13 | Day-14 | Day-15 | Day-16 | Day-17 | Day-18 | Day-19 | Day-20 | Day-21 | Day-22 | Day-23 | Day-24 | Day-25 | Day-26 | Day-27 | Day-28 | Day-29 | Day-30 | Day-31 | Day-1 | Day-2 | Day-3 | Day-4 | Day-5 | Day-6 | Day-7 | Day-8 | Day-9 | Day-10 | Day-11 | Day-12 | Day-13 | Day-14 | Day-15 | Day-16 | Day-17 | Day-18 | Day-19 | Day-20 | Day-21 | Day-22 | Day-23 | Day-24 | Day-25 | Day-26 | Day-27 | Day-28 | Day-29 | Day-30 | Day-31 | Day-1 | Day-2 | Day-3 | Day-4 | Day-5 | Day-6 | Day-7 | Day-8 | Day-9 | Day-10 | Day-11 | Day-12 | Day-13 | Day-14 | Day-15 | Day-16 | Day-17 | Day-18 | Day-19 | Day-20 | Day-21 | Day-22 | Day-23 | Day-24 | Day-25 | Day-26 | Day-27 | Day-28 | Day-29 | Day-30 | Day-31 | Day-1 | Day-2 | Day-3 | Day-4 | Day-5 | Day-6 | Day-7 | Day-8 | Day-9 | Day-10 | Day-11 | Day-12 | Day-13 | Day-14 | Day-15 | Day-16 | Day-17 | Day-18 | Day-19 | Day-20 | Day-21 | Day-22 | Day-23 | Day-24 | Day-25 | Day-26 | Day-27 | Day-28 | Day-29 | Day-30 | Day-31
| Appliance demand | Appliance demand | Appliance demand | Appliance demand | Appliance demand | Appliance demand | Appliance demand | Appliance demand | Appliance demand | Appliance demand | Appliance demand | Appliance demand | Appliance demand | Appliance demand | Appliance demand | Appliance demand | Appliance demand | Appliance demand | Appliance demand | Appliance demand | Appliance demand | Appliance demand | Appliance demand | Appliance demand | Appliance demand | Appliance demand | Appliance demand | Appliance demand | Appliance demand | Appliance demand | Appliance demand | Appliance demand | Appliance demand | Appliance demand | Appliance demand | Appliance demand | Appliance demand | Appliance demand | Appliance demand | Appliance demand | Appliance demand | Appliance demand | Appliance demand | Appliance demand | Appliance demand | Appliance demand | Appliance demand | Appliance demand | Appliance demand | Appliance demand | Appliance demand | Appliance demand | Appliance demand | Appliance demand | Appliance demand | Appliance demand | Appliance demand | Appliance demand | Appliance demand | Appliance demand | Appliance demand | Appliance demand | Appliance demand | Appliance demand | Appliance demand | Appliance demand | Appliance demand | Appliance demand | Appliance demand | Appliance demand | Appliance demand | Appliance demand | Appliance demand | Appliance demand | Appliance demand | Appliance demand | Appliance demand | Appliance demand | Appliance demand | Appliance demand | Appliance demand | Appliance demand | Appliance demand | Appliance demand | Appliance demand | Appliance demand | Appliance demand | Appliance demand | Appliance demand | Appliance demand | Appliance demand | Appliance demand | Appliance demand | Appliance demand | Appliance demand | Appliance demand | Appliance demand | Appliance demand | Appliance demand | Appliance demand | Appliance demand | Appliance demand | Appliance demand | Appliance demand | Appliance demand | Appliance demand | Appliance demand | Appliance demand | Appliance demand | Appliance demand | Appliance demand | Appliance demand | Appliance demand | Appliance demand | Appliance demand | Appliance demand | Appliance demand | Appliance demand | Appliance demand | Appliance demand | Appliance demand | Appliance demand | Appliance demand | Appliance demand | Appliance demand | Appliance demand | Appliance demand | Appliance demand | Appliance demand | Appliance demand | Appliance demand | Appliance demand | Appliance demand | Appliance demand | Appliance demand | Appliance demand | Appliance demand | Appliance demand | Appliance demand | Appliance demand | Appliance demand | Appliance demand | Appliance demand | Appliance demand | Appliance demand | Appliance demand | Appliance demand | Appliance demand | Appliance demand | Appliance demand | Appliance demand | Appliance demand | Appliance demand | Appliance demand | Appliance demand
| Ea | Ea | Ea | Ea | Ea | Ea | Ea | Ea | Ea | Ea | Ea | Ea | Ea | Ea | Ea | Ea | Ea | Ea | Ea | Ea | Ea | Ea | Ea | Ea | Ea | Ea | Ea | Ea | Ea | Ea | Ea | Ea | Ea | Ea | Ea | Ea | Ea | Ea | Ea | Ea | Ea | Ea | Ea | Ea | Ea | Ea | Ea | Ea | Ea | Ea | Ea | Ea | Ea | Ea | Ea | Ea | Ea | Ea | Ea | Ea | Ea | Ea | Ea | Ea | Ea | Ea | Ea | Ea | Ea | Ea | Ea | Ea | Ea | Ea | Ea | Ea | Ea | Ea | Ea | Ea | Ea | Ea | Ea | Ea | Ea | Ea | Ea | Ea | Ea | Ea | Ea | Ea | Ea | Ea | Ea | Ea | Ea | Ea | Ea | Ea | Ea | Ea | Ea | Ea | Ea | Ea | Ea | Ea | Ea | Ea | Ea | Ea | Ea | Ea | Ea | Ea | Ea | Ea | Ea | Ea | Ea | Ea | Ea | Ea | Ea | Ea | Ea | Ea | Ea | Ea | Ea | Ea | Ea | Ea | Ea | Ea | Ea | Ea | Ea | Ea | Ea | Ea | Ea | Ea | Ea | Ea | Ea | Ea | Ea | Ea | Ea | Ea | Ea | Ea | Ea
| kWh | kWh | kWh | kWh | kWh | kWh | kWh | kWh | kWh | kWh | kWh | kWh | kWh | kWh | kWh | kWh | kWh | kWh | kWh | kWh | kWh | kWh | kWh | kWh | kWh | kWh | kWh | kWh | kWh | kWh | kWh | kWh | kWh | kWh | kWh | kWh | kWh | kWh | kWh | kWh | kWh | kWh | kWh | kWh | kWh | kWh | kWh | kWh | kWh | kWh | kWh | kWh | kWh | kWh | kWh | kWh | kWh | kWh | kWh | kWh | kWh | kWh | kWh | kWh | kWh | kWh | kWh | kWh | kWh | kWh | kWh | kWh | kWh | kWh | kWh | kWh | kWh | kWh | kWh | kWh | kWh | kWh | kWh | kWh | kWh | kWh | kWh | kWh | kWh | kWh | kWh | kWh | kWh | kWh | kWh | kWh | kWh | kWh | kWh | kWh | kWh | kWh | kWh | kWh | kWh | kWh | kWh | kWh | kWh | kWh | kWh | kWh | kWh | kWh | kWh | kWh | kWh | kWh | kWh | kWh | kWh | kWh | kWh | kWh | kWh | kWh | kWh | kWh | kWh | kWh | kWh | kWh | kWh | kWh | kWh | kWh | kWh | kWh | kWh | kWh | kWh | kWh | kWh | kWh | kWh | kWh | kWh | kWh | kWh | kWh | kWh | kWh | kWh | kWh | kWh
| 13.1287 | 5.9414 | 7.2832 | 11.7031 | 5.2374 | 8.3845 | 11.0474 | 4.3178 | 7.8613 | 4.109 | 4.0341 | 10.152 | 4.1894 | 3.6369 | 4.2686 | 7.6556 | 6.7655 | 4.5322 | 12.1065 | 4.1305 | 10.6886 | 4.0647 | 16.9994 | 9.4111 | 5.2216 | 13.3211 | 4.8903 | 4.6816 | 4.6292 | 6.5928 | 6.4619 | 17.1684 | 6.2712 | 11.254 | 9.4714 | 13.4836 | 4.6419 | 15.7791 | 4.3094 | 7.1886 | 2.4617 | 10.2347 | 6.0518 | 10.827 | 6.8609 | 6.3331 | 23.1226 | 10.131 | 8.0218 | 5.6525 | 10.3408 | 5.3546 | 6.0916 | 12.1776 | 5.4218 | 11.2073 | 8.9964 | 17.6933 | 5.1415 | 5.4484 | 11.8007 | 7.4605 | 14.9368 | 4.5855 | 5.9216 | 5.8494 | 4.8576 | 7.4305 | 11.0794 | 19.7998 | 27.0756 | 10.8612 | 11.1719 | 8.1118 | 14.4543 | 6.9451 | 7.058 | 7.8308 | 17.3147 | 14.0071 | 26.7758 | 11.7319 | 9.0119 | 7.4521 | 10.4236 | 11.2981 | 7.6754 | 12.4737 | 11.2889 | 4.3396 | 8.1906 | 4.5247 | 10.0414 | 8.2433 | 6.2987 | 16.0523 | 15.1974 | 17.6602 | 5.3857 | 15.0213 | 16.6905 | 20.8019 | 8.6154 | 10.9666 | 22.1846 | 6.7801 | 14.8205 | 7.906 | 11.8293 | 8.3468 | 7.4629 | 4.1769 | 8.3215 | 41.4491 | 24.8255 | 13.4234 | 28.7949 | 12.0045 | 16.3871 | 14.0549 | 15.0247 | 29.5918 | 9.0129 | 18.6627 | 11.3169 | 7.3668 | 11.5221 | 10.2924 | 16.6018 | 7.6153 | 8.4346 | 7.1467 | 3.7205 | 15.7525 | 7.0303 | 14.869 | 6.6567 | 10.4258 | 5.4684 | 11.4934 | 12.3478 | 12.2004 | 10.1027 | 8.2715 | 9.426 | 10.5548 | 10.7568 | 7.7882 | 9.986 | 11.4603 | 16.2928 | 18.889 | 10.2541 | 7.5515 | 22.4532
| 8.1151 | 12.2368 | 3.408 | 9.6249 | 2.9687 | 15.0067 | 5.0715 | 5.0519 | 3.3935 | 7.2217 | 8.2114 | 7.0711 | 4.4 | 13.7877 | 5.547 | 7.024 | 5.6555 | 4.3601 | 8.0423 | 8.9985 | 13.3844 | 5.1376 | 2.9599 | 5.022 | 6.7451 | 2.4474 | 7.021 | 7.8062 | 5.1605 | 8.3726 | 2.8079 | 9.4043 | 4.0587 | 6.3682 | 7.1975 | 3.2309 | 4.7715 | 24.7802 | 6.7171 | 10.9091 | 3.9837 | 6.1321 | 11.0051 | 11.6851 | 6.2397 | 6.7799 | 10.0014 | 9.2457 | 10.082 | 9.3776 | 11.5166 | 8.1274 | 4.803 | 7.1543 | 9.271 | 2.266 | 4.9623 | 5.4141 | 9.3384 | 9.6792 | 8.2309 | 6.9047 | 11.504 | 35.6493 | 17.6606 | 6.8986 | 11.2057 | 9.6644 | 8.2124 | 6.1649 | 8.5735 | 9.48 | 11.3694 | 9.2511 | 12.4147 | 6.6992 | 7.2948 | 11.4614 | 4.8971 | 7.9054 | 9.1821 | 4.2183 | 6.9576 | 7.434 | 7.6342 | 11.0108 | 8.7681 | 7.5955 | 17.2185 | 9.9476 | 18.0965 | 5.9771 | 11.7197 | 18.8581 | 11.0743 | 11.6901 | 20.0508 | 8.9665 | 8.5044 | 14.9679 | 10.9527 | 26.6604 | 9.3357 | 7.8269 | 10.7948 | 6.3802 | 9.691 | 12.8693 | 14.9757 | 5.9325 | 4.0807 | 8.4634 | 8.3298 | 7.359 | 11.3984 | 5.7964 | 23.6406 | 6.8462 | 9.0275 | 5.6261 | 7.7136 | 14.1329 | 7.2225 | 9.8393 | 10.2261 | 10.0233 | 11.8746 | 6.0372 | 3.3427 | 11.2343 | 21.4837 | 9.4091 | 12.0662 | 8.5499 | 15.4527 | 12.3757 | 6.737 | 9.8327 | 6.1965 | 8.5858 | 12.1779 | 11.4336 | 20.4532 | 12.1364 | 8.9563 | 6.657 | 20.0888 | 15.2656 | 11.0416 | 10.3709 | 6.1123 | 12.5091 | 12.0278 | 23.2684 | 10.6129
| 6.3984 | 4.6721 | 5.6687 | 7.5022 | 13.1421 | 5.9172 | 9.3873 | 5.8978 | 3.0716 | 17.6921 | 6.4306 | 5.2499 | 7.5679 | 5.2913 | 12.3658 | 5.1917 | 17.4002 | 6.8124 | 3.4371 | 15.7725 | 9.7537 | 7.9522 | 13.298 | 6.8742 | 4.7874 | 4.7469 | 8.7681 | 3.7725 | 15.011 | 6.5721 | 4.7298 | 7.3636 | 5.4862 | 8.4148 | 6.1775 | 10.864 | 3.8142 | 18.1181 | 9.0006 | 8.9074 | 8.6424 | 9.5132 | 9.4177 | 10.7083 | 6.3522 | 4.7939 | 14.2068 | 14.2306 | 10.7052 | 4.3415 | 8.5854 | 4.9635 | 6.7502 | 5.8392 | 4.4345 | 9.1494 | 13.1004 | 14.5623 | 7.5389 | 20.045 | 14.9921 | 5.7179 | 7.285 | 7.1835 | 9.6256 | 8.5095 | 20.3978 | 19.4268 | 7.7238 | 6.8138 | 9.484 | 6.4091 | 9.4971 | 8.5909 | 7.0351 | 10.3858 | 7.6248 | 5.9343 | 10.186 | 6.9837 | 6.5621 | 11.0893 | 5.7436 | 12.3194 | 7.5691 | 6.6002 | 6.4521 | 4.8296 | 5.769 | 7.3047 | 9.6564 | 13.3364 | 8.9226 | 7.1942 | 9.3341 | 5.2782 | 10.8869 | 16.9078 | 8.2927 | 6.2008 | 13.9297 | 9.454 | 11.2585 | 5.1052 | 7.521 | 23.8568 | 22.5337 | 8.4838 | 24.225 | 8.0593 | 16.7295 | 13.5776 | 9.397 | 18.2928 | 9.4956 | 5.3171 | 20.9414 | 19.4081 | 13.8734 | 22.4382 | 7.7416 | 11.1726 | 7.4935 | 17.5617 | 9.0353 | 22.6652 | 11.7549 | 10.9847 | 17.4296 | 8.6168 | 11.3457 | 7.2092 | 7.9109 | 7.6978 | 12.6456 | 6.9934 | 5.9858 | 17.0318 | 21.5049 | 5.7209 | 8.6092 | 13.6928 | 7.9944 | 6.4278 | 22.2789 | 8.0304 | 11.8227 | 39.7031 | 16.847 | 20.7831 | 13.7747 | 9.1581 | 17.1902 | 15.4034 | 13.072
| 6.9918 | 3.3548 | 6.9007 | 7.262 | 5.9025 | 4.803 | 6.7312 | 3.177 | 7.9748 | 5.0414 | 4.329 | 7.5465 | 7.6463 | 5.5502 | 5.1073 | 10.7062 | 6.678 | 7.6553 | 5.1054 | 4.4059 | 4.7797 | 6.9761 | 5.5606 | 9.9826 | 7.4139 | 5.8982 | 12.9398 | 2.6991 | 11.0994 | 7.8845 | 7.9918 | 6.6158 | 6.3425 | 7.9263 | 10.2487 | 7.9426 | 9.0434 | 6.7905 | 14.5767 | 12.5813 | 12.6819 | 4.6847 | 5.1265 | 6.3355 | 7.1905 | 6.0441 | 10.0499 | 11.0302 | 12.2288 | 5.0005 | 10.1059 | 14.3482 | 8.73 | 7.6129 | 10.6879 | 13.2169 | 18.907 | 4.9379 | 17.2703 | 15.3913 | 9.2675 | 7.511 | 10.2476 | 16.8404 | 9.9806 | 11.0754 | 10.7409 | 16.8665 | 13.3542 | 7.6174 | 6.6424 | 6.0213 | 9.1932 | 7.6977 | 7.6772 | 8.9224 | 14.4401 | 7.5586 | 7.3093 | 16.5404 | 8.5012 | 7.0842 | 5.7795 | 6.9976 | 9.0539 | 9.5357 | 14.3692 | 12.425 | 10.1699 | 5.8896 | 10.5066 | 7.3411 | 7.2724 | 8.0281 | 11.2949 | 6.9151 | 11.896 | 11.0743 | 8.294 | 8.5239 | 6.2305 | 5.7346 | 13.6129 | 7.1859 | 10.4554 | 14.5505 | 8.5765 | 8.7344 | 3.0115 | 8.2839 | 7.4357 | 7.4924 | 9.6364 | 11.9266 | 8.5651 | 8.8886 | 10.651 | 8.9338 | 8.3116 | 11.5342 | 12.4415 | 8.896 | 6.2807 | 7.4118 | 16.2252 | 14.0609 | 13.0498 | 12.6691 | 12.8182 | 7.3041 | 10.9163 | 3.5017 | 11.8915 | 27.4102 | 7.9178 | 13.7935 | 6.9092 | 11.2848 | 7.9944 | 12.2178 | 15.8327 | 12.8506 | 10.5721 | 12.3099 | 11.5269 | 18.7309 | 12.1117 | 5.6048 | 8.9631 | 16.4158 | 3.1156 | 10.4148 | 29.8883 | 10.1946 | 9.7216
| 3.4192 | 18.2857 | 5.3983 | 7.3686 | 13.0499 | 10.3211 | 4.8153 | 9.1828 | 7.6943 | 7.3698 | 8.4036 | 20.5002 | 3.9496 | 7.9537 | 4.6687 | 7.1679 | 16.6618 | 6.6701 | 5.9065 | 5.8633 | 6.3277 | 6.4439 | 5.3021 | 4.5535 | 4.012 | 6.9457 | 6.3685 | 5.1627 | 5.9441 | 5.3768 | 17.8159 | 6.3876 | 20.5481 | 20.0355 | 4.7259 | 8.8251 | 16.2464 | 19.6224 | 8.127 | 3.9535 | 9.9606 | 10.9683 | 9.2009 | 5.2484 | 25.3514 | 11.2692 | 6.8479 | 3.503 | 8.0197 | 5.221 | 5.0951 | 10.9069 | 7.0578 | 13.4011 | 7.0397 | 6.453 | 5.4882 | 4.6853 | 9.2629 | 5.6803 | 7.4584 | 4.8553 | 11.6956 | 8.2899 | 15.4472 | 10.5618 | 9.4474 | 10.8723 | 8.9243 | 7.8667 | 9.5873 | 8.9392 | 24.7019 | 7.2736 | 8.6601 | 9.5838 | 13.6112 | 10.4454 | 17.2627 | 20.4486 | 8.9601 | 5.8421 | 9.8839 | 12.8466 | 12.9394 | 7.0329 | 9.3122 | 6.9242 | 9.8379 | 9.6658 | 5.3286 | 7.136 | 6.8317 | 6.4968 | 10.7018 | 18.1649 | 6.5395 | 12.0283 | 9.2682 | 9.3077 | 14.6206 | 11.7555 | 8.889 | 11.3293 | 9.6672 | 7.1992 | 10.9768 | 8.3294 | 5.7627 | 8.9846 | 10.7293 | 8.8707 | 7.7414 | 10.5573 | 27.8104 | 8.6617 | 27.1876 | 18.6064 | 7.914 | 7.3006 | 5.4382 | 21.3479 | 8.5789 | 11.8489 | 12.7671 | 16.3637 | 9.8193 | 8.6594 | 10.6007 | 11.1555 | 8.3632 | 21.562 | 27.2244 | 17.0193 | 11.3816 | 9.1685 | 14.8489 | 18.1147 | 2.607 | 6.6027 | 9.3561 | 9.3509 | 7.6605 | 7.8254 | 12.5772 | 7.6546 | 21.7897 | 15.6582 | 15.6359 | 9.6228 | 10.3256 | 10.1087 | 12.5785 | 15.6759 | 16.521
| 5.1876 | 13.989 | 4.7939 | 4.4728 | 3.4936 | 6.7935 | 4.8071 | 9.5726 | 14.6676 | 4.0526 | 5.0366 | 5.3435 | 3.0222 | 9.5945 | 4.7218 | 5.0904 | 5.8242 | 5.8784 | 5.7314 | 7.2113 | 16.2036 | 19.2625 | 5.4769 | 4.6729 | 8.0666 | 7.4648 | 5.9371 | 6.1483 | 21.7832 | 3.1398 | 8.2739 | 8.8671 | 18.0912 | 6.2723 | 13.1211 | 14.9929 | 8.982 | 10.1674 | 7.4003 | 8.8368 | 7.9706 | 6.7621 | 7.6159 | 6.5698 | 12.7528 | 6.0111 | 10.7394 | 6.375 | 10.4801 | 6.4188 | 9.4676 | 5.908 | 3.9804 | 6.3773 | 8.7737 | 9.0189 | 7.9528 | 9.3753 | 7.0928 | 4.3597 | 7.8951 | 4.4509 | 13.5505 | 4.6222 | 16.3602 | 10.7778 | 6.6302 | 8.1592 | 8.781 | 7.8619 | 11.3108 | 8.2093 | 11.9446 | 6.2351 | 6.215 | 7.6615 | 11.6446 | 7.3334 | 13.3533 | 11.0962 | 9.9639 | 10.5317 | 17.5383 | 7.684 | 17.5078 | 7.8977 | 13.0938 | 4.557 | 6.0811 | 6.9812 | 9.7249 | 8.555 | 9.5618 | 12.0701 | 12.587 | 9.1779 | 12.222 | 8.2694 | 10.5236 | 9.9453 | 8.8181 | 4.6145 | 14.5556 | 11.6745 | 6.9719 | 4.9793 | 25.4171 | 6.2732 | 21.0444 | 5.4569 | 10.1151 | 18.93 | 6.2186 | 10.8778 | 8.784 | 10.5054 | 12.3075 | 17.3863 | 7.7522 | 15.1114 | 11.9796 | 9.525 | 24.2141 | 8.6398 | 27.3149 | 14.708 | 9.1863 | 9.5795 | 16.4839 | 13.0839 | 8.8934 | 10.6698 | 12.4801 | 9.7564 | 23.3748 | 11.4102 | 17.3224 | 9.8602 | 8.8342 | 12.1637 | 8.0254 | 8.6064 | 7.4806 | 15.5621 | 10.0499 | 10.3204 | 28.027 | 18.8183 | 12.268 | 26.9708 | 11.7072 | 8.66 | 7.9649 | 19.7529 | 15.3934
| 4.2283 | 5.5904 | 4.861 | 5.524 | 8.2289 | 5.7799 | 5.7037 | 12.0766 | 5.8876 | 9.4514 | 9.4608 | 8.9681 | 4.1797 | 8.371 | 8.4339 | 2.0942 | 5.9674 | 8.3465 | 6.9084 | 6.7473 | 6.1268 | 4.5271 | 5.1673 | 6.089 | 8.4387 | 6.0238 | 4.1519 | 4.9545 | 7.9646 | 5.9419 | 6.9093 | 16.0561 | 25.2041 | 10.9355 | 11.121 | 7.5439 | 4.4117 | 5.7298 | 10.3156 | 5.2687 | 8.9762 | 8.467 | 4.5834 | 12.9444 | 3.3974 | 9.591 | 11.5533 | 7.8459 | 8.3333 | 4.5263 | 16.0437 | 7.4789 | 7.562 | 9.9954 | 3.8434 | 3.9684 | 9.0636 | 5.8811 | 9.512 | 6.5979 | 5.8652 | 11.9003 | 5.9343 | 7.6748 | 15.141 | 16.9181 | 17.4333 | 6.3472 | 12.1162 | 5.2059 | 9.2163 | 20.4808 | 12.196 | 8.5794 | 9.3961 | 8.3663 | 7.0849 | 26.6761 | 8.7137 | 8.9584 | 9.324 | 9.7189 | 11.0204 | 15.7641 | 10.3881 | 9.1201 | 9.0104 | 7.5895 | 23.1441 | 11.8903 | 16.3016 | 25.3316 | 3.3559 | 9.5568 | 5.006 | 11.2402 | 9.1037 | 7.6399 | 9.9432 | 11.7748 | 17.2527 | 9.1975 | 13.1634 | 22.2492 | 4.019 | 11.8953 | 18.5816 | 3.4604 | 12.0005 | 8.3056 | 15.6761 | 5.5588 | 10.4377 | 8.5085 | 22.3926 | 6.1377 | 12.6739 | 16.0716 | 17.4716 | 8.029 | 5.9001 | 5.3846 | 11.725 | 10.5149 | 19.7054 | 16.4993 | 16.2137 | 11.2016 | 16.913 | 22.9148 | 12.3788 | 5.8305 | 5.567 | 12.5489 | 11.1425 | 4.9258 | 7.6743 | 31.9055 | 19.1633 | 12.7135 | 7.0466 | 5.1768 | 18.6903 | 9.7787 | 4.5631 | 12.1599 | 4.6898 | 7.9005 | 11.5062 | 7.9605 | 9.0602 | 11.2468 | 10.6022 | 7.0799 | 10.9123
| 9.455 | 5.3567 | 12.2971 | 5.003 | 5.1955 | 8.1158 | 4.7935 | 4.4881 | 5.1269 | 7.7976 | 11.9458 | 3.6856 | 4.9191 | 10.6556 | 4.5415 | 3.9503 | 6.3173 | 4.7065 | 4.552 | 5.7633 | 5.9838 | 6.3534 | 13.2544 | 8.9253 | 8.7696 | 5.113 | 6.5435 | 9.8222 | 8.7287 | 5.6275 | 5.0084 | 10.184 | 8.5861 | 2.9076 | 4.8641 | 17.1417 | 11.2443 | 15.7817 | 6.7111 | 8.4064 | 15.6355 | 5.4784 | 4.3204 | 4.3339 | 5.5605 | 9.6189 | 9.0048 | 7.7091 | 5.986 | 9.9721 | 10.2142 | 8.2932 | 7.4109 | 8.8498 | 9.8585 | 7.6523 | 6.8583 | 11.6208 | 5.2752 | 17.0984 | 7.1695 | 20.7261 | 11.1618 | 7.6159 | 8.2488 | 14.8321 | 11.5628 | 20.2318 | 5.7789 | 8.1414 | 19.3223 | 7.0335 | 6.672 | 17.7233 | 19.7556 | 6.8665 | 6.7222 | 9.4099 | 12.9985 | 7.5134 | 7.9593 | 15.7247 | 7.4219 | 4.1759 | 3.2412 | 10.7771 | 13.708 | 10.1295 | 16.6677 | 4.3855 | 17.4426 | 9.926 | 5.9885 | 12.0945 | 10.4275 | 8.2428 | 11.8691 | 12.0751 | 10.327 | 4.6508 | 3.0343 | 7.5945 | 15.1213 | 10.5888 | 10.2443 | 15.812 | 8.4909 | 11.1064 | 17.2895 | 5.9467 | 5.6123 | 6.9916 | 5.9146 | 4.6932 | 10.2654 | 13.2479 | 14.2847 | 8.7574 | 5.6912 | 11.1706 | 9.1872 | 5.1006 | 11.5565 | 4.8308 | 11.9858 | 19.9538 | 26.2626 | 8.2306 | 25.0467 | 10.9817 | 11.5166 | 12.0193 | 13.9567 | 6.007 | 11.5374 | 7.4329 | 6.4862 | 8.9536 | 15.577 | 10.6112 | 10.8595 | 12.1845 | 12.4851 | 10.0615 | 6.2357 | 7.0502 | 16.6588 | 12.5587 | 22.5278 | 23.2842 | 17.0808 | 12.9375 | 8.5449 | 9.4227 | 5.9576
| 4.9484 | 6.1526 | 8.2204 | 5.6074 | 5.4002 | 9.9039 | 9.0011 | 3.9828 | 13.4383 | 11.4458 | 6.2037 | 7.0004 | 5.5395 | 4.7116 | 3.8203 | 10.6552 | 6.9839 | 4.1804 | 4.4431 | 6.609 | 4.6898 | 5.6034 | 5.8328 | 7.1457 | 4.0578 | 4.4419 | 5.469 | 5.0751 | 11.0496 | 6.1201 | 7.3131 | 4.6334 | 15.2963 | 8.9624 | 8.4459 | 6.6498 | 8.5395 | 4.8575 | 24.1295 | 2.1291 | 4.5996 | 5.609 | 7.3088 | 8.1648 | 9.8047 | 4.1624 | 6.6557 | 4.9462 | 3.8311 | 3.2282 | 6.3564 | 10.824 | 6.6065 | 8.8455 | 12.5573 | 14.8377 | 4.9583 | 10.742 | 5.5564 | 5.693 | 20.5343 | 11.8937 | 11.7729 | 5.8123 | 10.5459 | 6.9705 | 16.2198 | 6.219 | 6.8091 | 12.9952 | 6.321 | 10.6191 | 3.0579 | 4.9648 | 8.532 | 7.8069 | 7.5345 | 3.2258 | 15.7987 | 11.2516 | 16.2072 | 20.6233 | 6.2496 | 9.6113 | 12.3553 | 23.2153 | 9.2202 | 15.87 | 6.7276 | 15.3904 | 4.1054 | 11.3694 | 9.6956 | 9.2906 | 7.6438 | 10.3651 | 8.4912 | 8.9599 | 5.6713 | 24.5494 | 5.2537 | 11.4086 | 5.7719 | 10.2393 | 12.5171 | 3.4985 | 8.9894 | 10.3477 | 8.5783 | 14.4066 | 12.1967 | 14.6484 | 10.9427 | 8.5159 | 6.3608 | 4.3412 | 5.8589 | 8.1812 | 10.5108 | 9.4965 | 6.4046 | 8.8326 | 10.9094 | 9.7955 | 11.1371 | 28.5147 | 13.301 | 7.9012 | 13.6432 | 5.3266 | 12.7816 | 19.2978 | 8.6539 | 11.9297 | 21.2498 | 9.9309 | 9.1943 | 6.9513 | 10.3954 | 18.3013 | 7.0586 | 24.3081 | 8.4761 | 11.0252 | 3.9119 | 10.9034 | 24.2436 | 12.0875 | 14.9074 | 32.7742 | 9.3716 | 10.6003 | 16.1544 | 11.2959 | 15.9375
| 3.712 | 5.5834 | 3.7128 | 15.0483 | 7.3236 | 1.608 | 5.4131 | 2.6641 | 10.1054 | 8.6128 | 7.1051 | 4.2357 | 3.2551 | 2.6944 | 3.5112 | 11.5246 | 4.6691 | 5.3298 | 7.9936 | 15.3821 | 7.6377 | 5.2176 | 5.7347 | 6.7104 | 2.2977 | 8.5857 | 5.9493 | 3.7514 | 5.3711 | 7.0705 | 5.1 | 8.0633 | 8.4283 | 2.1916 | 8.311 | 7.4447 | 3.5416 | 9.1376 | 6.0357 | 4.6133 | 6.4223 | 13.4406 | 4.8448 | 9.3457 | 10.1993 | 5.9677 | 4.5854 | 9.8545 | 6.0727 | 10.9455 | 10.2715 | 8.4001 | 8.8606 | 4.8396 | 15.9337 | 9.3961 | 6.0766 | 9.7475 | 11.9283 | 16.179 | 3.73 | 9.0391 | 7.8728 | 24.2696 | 21.6333 | 9.9113 | 10.0689 | 7.8038 | 4.7089 | 10.5 | 10.1625 | 12.0488 | 7.8623 | 8.8067 | 12.4219 | 7.7962 | 6.6059 | 11.6343 | 10.5212 | 10.9454 | 7.2283 | 12.9121 | 8.0486 | 9.0272 | 9.0062 | 4.8842 | 7.6525 | 8.4972 | 12.4234 | 7.4474 | 15.5213 | 7.0983 | 13.5299 | 16.1236 | 9.5634 | 8.2173 | 9.5158 | 10.9932 | 12.1779 | 6.3587 | 7.4957 | 8.4403 | 4.2266 | 10.8851 | 11.405 | 7.3088 | 4.8455 | 10.9272 | 10.6663 | 11.141 | 10.7008 | 19.5905 | 8.4608 | 7.6004 | 15.4171 | 9.422 | 5.5748 | 15.2851 | 7.6668 | 5.5104 | 17.3744 | 10.0114 | 6.9784 | 9.4376 | 9.1936 | 15.893 | 10.1147 | 16.6645 | 10.3135 | 16.9775 | 27.5376 | 8.8981 | 10.9578 | 7.1674 | 11.5189 | 8.232 | 6.9996 | 9.5434 | 11.7378 | 8.3773 | 8.7183 | 33.6031 | 9.2691 | 10.1632 | 9.6712 | 14.0675 | 9.0792 | 11.1775 | 6.5473 | 7.8857 | 9.7279 | 11.5088 | 7.4005 | 10.8722 | 14.9244
Min | 3.4192 | 3.3548 | 3.408 | 4.4728 | 2.9687 | 1.608 | 4.7935 | 2.6641 | 3.0716 | 4.0526 | 4.0341 | 3.6856 | 3.0222 | 2.6944 | 3.5112 | 2.0942 | 4.6691 | 4.1804 | 3.4371 | 4.1305 | 4.6898 | 4.0647 | 2.9599 | 4.5535 | 2.2977 | 2.4474 | 4.1519 | 2.6991 | 4.6292 | 3.1398 | 2.8079 | 4.6334 | 4.0587 | 2.1916 | 4.7259 | 3.2309 | 3.5416 | 4.8575 | 4.3094 | 2.1291 | 2.4617 | 4.6847 | 4.3204 | 4.3339 | 3.3974 | 4.1624 | 4.5854 | 3.503 | 3.8311 | 3.2282 | 5.0951 | 4.9635 | 3.9804 | 4.8396 | 3.8434 | 2.266 | 4.9583 | 4.6853 | 5.1415 | 4.3597 | 3.73 | 4.4509 | 5.9343 | 4.5855 | 5.9216 | 5.8494 | 4.8576 | 6.219 | 4.7089 | 5.2059 | 6.321 | 6.0213 | 3.0579 | 4.9648 | 6.215 | 6.6992 | 6.6059 | 3.2258 | 4.8971 | 6.9837 | 6.5621 | 4.2183 | 5.7436 | 4.1759 | 3.2412 | 4.8842 | 6.4521 | 4.557 | 5.769 | 4.3396 | 4.1054 | 4.5247 | 3.3559 | 6.4968 | 5.006 | 5.2782 | 6.5395 | 7.6399 | 5.3857 | 4.6508 | 3.0343 | 4.6145 | 4.2266 | 5.1052 | 4.019 | 3.4985 | 4.8455 | 3.4604 | 3.0115 | 5.4569 | 4.0807 | 4.1769 | 5.9146 | 4.6932 | 6.3608 | 4.3412 | 5.5748 | 6.8462 | 5.6912 | 5.5104 | 5.4382 | 5.1006 | 6.2807 | 4.8308 | 9.0353 | 7.3668 | 9.1863 | 6.0372 | 3.3427 | 5.3266 | 8.3632 | 3.5017 | 3.7205 | 6.007 | 7.0303 | 4.9258 | 5.9858 | 6.9513 | 2.607 | 5.7209 | 7.0466 | 5.1768 | 7.4806 | 6.4278 | 3.9119 | 6.657 | 4.6898 | 5.6048 | 6.5473 | 7.8857 | 3.1156 | 8.66 | 7.4005 | 7.0799 | 5.9576
Q1 | 4.4083 | 5.4133 | 4.8107 | 5.5448 | 5.206 | 5.8142 | 4.8794 | 4.0665 | 5.3171 | 5.5865 | 5.3284 | 5.2733 | 4.0071 | 4.8565 | 4.3368 | 5.1157 | 5.86 | 4.5758 | 4.6904 | 5.7883 | 6.0195 | 5.1576 | 5.3458 | 5.2888 | 4.2402 | 4.8384 | 5.586 | 3.9998 | 5.5143 | 5.7061 | 5.0313 | 6.8027 | 6.289 | 6.2963 | 6.4325 | 7.4695 | 4.4692 | 7.3773 | 6.7126 | 4.7771 | 5.0553 | 5.7398 | 4.9152 | 6.3941 | 6.2678 | 5.9786 | 7.3872 | 6.7085 | 6.5594 | 4.6449 | 8.806 | 6.3008 | 6.2204 | 6.5715 | 5.8263 | 6.7528 | 5.6353 | 5.5309 | 5.9405 | 5.6835 | 7.2417 | 6.0146 | 8.4665 | 6.1551 | 9.7143 | 7.3553 | 9.6028 | 7.5238 | 7.0378 | 7.0147 | 8.7342 | 7.3275 | 8.195 | 7.3796 | 7.8909 | 7.1242 | 7.0647 | 7.3897 | 9.0818 | 8.1686 | 8.0948 | 7.7429 | 6.4266 | 7.4385 | 7.9772 | 7.2491 | 7.9486 | 7.0905 | 7.5052 | 6.1625 | 8.557 | 7.1077 | 6.9419 | 8.0819 | 8.0664 | 8.2237 | 9.2067 | 8.9616 | 8.293 | 6.9 | 6.5468 | 7.8059 | 8.6838 | 8.43 | 8.0575 | 6.4802 | 8.6797 | 8.0119 | 9.1003 | 6.4748 | 7.4425 | 7.1168 | 7.8864 | 7.8275 | 8.9619 | 5.8817 | 11.0651 | 8.8015 | 7.7926 | 7.4827 | 6.7318 | 8.8485 | 7.2903 | 8.8392 | 10.4539 | 14.2227 | 10.4665 | 8.3378 | 11.155 | 7.8657 | 9.3991 | 7.1623 | 8.0967 | 7.9108 | 11.2023 | 7.6327 | 6.6767 | 9.6157 | 6.646 | 8.4294 | 8.1713 | 9.8716 | 8.1149 | 8.6483 | 6.9159 | 7.7485 | 11.0233 | 8.7197 | 10.2499 | 9.8098 | 9.1381 | 10.1852 | 8.9722 | 9.6157 | 10.6878
Med | 5.793 | 5.7659 | 5.5335 | 7.3153 | 5.6514 | 7.4547 | 5.5584 | 4.77 | 7.7778 | 7.5837 | 6.7679 | 7.0358 | 4.2947 | 6.752 | 4.6952 | 7.0959 | 6.4977 | 5.6041 | 5.8189 | 6.6781 | 6.9827 | 5.9784 | 5.6476 | 6.7923 | 5.9833 | 5.961 | 6.1589 | 5.0148 | 8.3467 | 6.3461 | 6.6856 | 8.4652 | 8.5072 | 8.1706 | 8.3785 | 8.3838 | 6.6555 | 12.9733 | 7.7636 | 7.7975 | 8.3065 | 7.6145 | 6.6803 | 8.7553 | 7.0257 | 6.1886 | 10.0256 | 8.5458 | 8.1776 | 5.4368 | 10.16 | 8.2103 | 6.904 | 8.2292 | 9.0223 | 9.0841 | 7.4056 | 9.5614 | 8.4009 | 8.1386 | 8.063 | 7.4857 | 11.3329 | 7.6454 | 12.8435 | 10.2365 | 10.9733 | 8.9118 | 8.4967 | 7.8643 | 9.5357 | 9.2096 | 10.3345 | 8.3456 | 9.0281 | 7.8016 | 7.4147 | 8.6204 | 11.7598 | 11.0208 | 9.0711 | 10.8105 | 7.7353 | 8.3556 | 9.721 | 9.3279 | 9.1153 | 8.0464 | 10.7294 | 7.376 | 10.1157 | 7.948 | 9.2422 | 9.4237 | 9.9954 | 9.7715 | 11.378 | 11.0338 | 8.8863 | 9.6265 | 9.8854 | 9.3258 | 10.2971 | 10.737 | 10.3498 | 7.254 | 10.3339 | 8.6091 | 11.9149 | 8.2948 | 10.4079 | 8.6671 | 8.3953 | 9.5366 | 10.8319 | 8.7751 | 13.4793 | 13.6448 | 8.6696 | 10.3335 | 8.4644 | 9.7682 | 8.7959 | 9.8174 | 11.6514 | 16.1284 | 11.8148 | 9.9359 | 15.0636 | 11.0686 | 11.4312 | 9.1536 | 11.4246 | 10.8431 | 11.5282 | 9.5497 | 6.9544 | 10.143 | 9.6148 | 11.0523 | 9.0372 | 12.1924 | 9.6859 | 10.1123 | 9.5486 | 10.4376 | 14.3853 | 12.3231 | 11.8871 | 13.9381 | 10.0268 | 10.9235 | 11.315 | 11.0841 | 13.9982
Q3 | 7.8342 | 10.7158 | 7.1875 | 9.0942 | 8.0026 | 9.524 | 8.4336 | 8.3616 | 9.5727 | 9.2418 | 8.3555 | 8.6127 | 5.3844 | 9.2886 | 5.4371 | 9.9053 | 6.9293 | 6.7768 | 7.7223 | 8.5517 | 10.4549 | 6.843 | 11.399 | 8.4804 | 7.9034 | 7.335 | 6.9017 | 5.9019 | 11.087 | 6.9511 | 7.8221 | 9.9891 | 17.3924 | 10.4422 | 10.0544 | 12.8287 | 9.028 | 17.534 | 9.9869 | 8.8897 | 9.7145 | 10.0543 | 8.8046 | 10.7973 | 10.1006 | 8.8882 | 11.3499 | 10.0619 | 10.3805 | 8.6379 | 10.3235 | 10.218 | 7.5242 | 9.709 | 10.4805 | 10.7545 | 9.0468 | 11.4011 | 9.4686 | 15.9821 | 11.1674 | 11.18 | 11.7536 | 14.7028 | 16.1319 | 11.001 | 15.0555 | 15.3679 | 10.5406 | 9.9104 | 11.0237 | 10.8007 | 11.8008 | 8.7528 | 12.4201 | 8.7834 | 10.6397 | 11.2074 | 15.1874 | 13.3182 | 9.8039 | 12.617 | 9.6659 | 11.6424 | 11.8724 | 10.9524 | 12.1484 | 11.8511 | 15.6067 | 9.8772 | 16.1066 | 11.0085 | 9.9549 | 12.0884 | 10.9812 | 11.5776 | 12.1405 | 12.0634 | 10.2311 | 14.1696 | 14.4479 | 11.6687 | 13.5005 | 11.2386 | 11.2525 | 13.8867 | 17.6413 | 10.7823 | 16.7111 | 8.8251 | 11.8299 | 14.3807 | 9.5765 | 11.6644 | 20.6487 | 10.2346 | 22.9658 | 17.0576 | 13.0327 | 13.4247 | 12.326 | 13.3928 | 11.3948 | 11.5154 | 15.3607 | 19.0902 | 13.2382 | 11.1474 | 16.8352 | 12.6215 | 12.6809 | 11.682 | 12.3766 | 14.9516 | 14.751 | 12.1343 | 8.8143 | 15.595 | 14.6172 | 12.2043 | 11.8483 | 13.4822 | 12.0068 | 11.8586 | 11.1577 | 11.8458 | 21.3645 | 15.56 | 15.4537 | 22.6589 | 13.2578 | 12.259 | 15.2604 | 15.6078 | 15.8015
Max | 13.1287 | 18.2857 | 12.2971 | 15.0483 | 13.1421 | 15.0067 | 11.0474 | 12.0766 | 14.6676 | 17.6921 | 11.9458 | 20.5002 | 7.6463 | 13.7877 | 12.3658 | 11.5246 | 17.4002 | 8.3465 | 12.1065 | 15.7725 | 16.2036 | 19.2625 | 16.9994 | 9.9826 | 8.7696 | 13.3211 | 12.9398 | 9.8222 | 21.7832 | 8.3726 | 17.8159 | 17.1684 | 25.2041 | 20.0355 | 13.1211 | 17.1417 | 16.2464 | 24.7802 | 24.1295 | 12.5813 | 15.6355 | 13.4406 | 11.0051 | 12.9444 | 25.3514 | 11.2692 | 23.1226 | 14.2306 | 12.2288 | 10.9455 | 16.0437 | 14.3482 | 8.8606 | 13.4011 | 15.9337 | 14.8377 | 18.907 | 17.6933 | 17.2703 | 20.045 | 20.5343 | 20.7261 | 14.9368 | 35.6493 | 21.6333 | 16.9181 | 20.3978 | 20.2318 | 13.3542 | 19.7998 | 27.0756 | 20.4808 | 24.7019 | 17.7233 | 19.7556 | 10.3858 | 14.4401 | 26.6761 | 17.3147 | 20.4486 | 26.7758 | 20.6233 | 17.5383 | 15.7641 | 17.5078 | 23.2153 | 14.3692 | 15.87 | 23.1441 | 15.3904 | 18.0965 | 25.3316 | 13.5299 | 18.8581 | 12.587 | 18.1649 | 20.0508 | 17.6602 | 12.1779 | 24.5494 | 17.2527 | 26.6604 | 15.1213 | 22.2492 | 22.1846 | 23.8568 | 25.4171 | 12.8693 | 24.225 | 14.4066 | 16.7295 | 19.5905 | 10.9427 | 41.4491 | 27.8104 | 13.4234 | 28.7949 | 19.4081 | 17.4716 | 22.4382 | 17.3744 | 29.5918 | 24.2141 | 18.6627 | 27.3149 | 28.5147 | 26.2626 | 16.6645 | 25.0467 | 22.9148 | 27.5376 | 21.562 | 27.2244 | 27.4102 | 23.3748 | 14.869 | 17.3224 | 31.9055 | 21.5049 | 18.3013 | 15.8327 | 33.6031 | 20.4532 | 15.5621 | 22.2789 | 18.7309 | 28.027 | 39.7031 | 22.5278 | 32.7742 | 17.0808 | 18.889 | 29.8883 | 23.2684 | 22.4532
Box1 | 4.4083 | 5.4133 | 4.8107 | 5.5448 | 5.206 | 5.8142 | 4.8794 | 4.0665 | 5.3171 | 5.5865 | 5.3284 | 5.2733 | 4.0071 | 4.8565 | 4.3368 | 5.1157 | 5.86 | 4.5758 | 4.6904 | 5.7883 | 6.0195 | 5.1576 | 5.3458 | 5.2888 | 4.2402 | 4.8384 | 5.586 | 3.9998 | 5.5143 | 5.7061 | 5.0313 | 6.8027 | 6.289 | 6.2963 | 6.4325 | 7.4695 | 4.4692 | 7.3773 | 6.7126 | 4.7771 | 5.0553 | 5.7398 | 4.9152 | 6.3941 | 6.2678 | 5.9786 | 7.3872 | 6.7085 | 6.5594 | 4.6449 | 8.806 | 6.3008 | 6.2204 | 6.5715 | 5.8263 | 6.7528 | 5.6353 | 5.5309 | 5.9405 | 5.6835 | 7.2417 | 6.0146 | 8.4665 | 6.1551 | 9.7143 | 7.3553 | 9.6028 | 7.5238 | 7.0378 | 7.0147 | 8.7342 | 7.3275 | 8.195 | 7.3796 | 7.8909 | 7.1242 | 7.0647 | 7.3897 | 9.0818 | 8.1686 | 8.0948 | 7.7429 | 6.4266 | 7.4385 | 7.9772 | 7.2491 | 7.9486 | 7.0905 | 7.5052 | 6.1625 | 8.557 | 7.1077 | 6.9419 | 8.0819 | 8.0664 | 8.2237 | 9.2067 | 8.9616 | 8.293 | 6.9 | 6.5468 | 7.8059 | 8.6838 | 8.43 | 8.0575 | 6.4802 | 8.6797 | 8.0119 | 9.1003 | 6.4748 | 7.4425 | 7.1168 | 7.8864 | 7.8275 | 8.9619 | 5.8817 | 11.0651 | 8.8015 | 7.7926 | 7.4827 | 6.7318 | 8.8485 | 7.2903 | 8.8392 | 10.4539 | 14.2227 | 10.4665 | 8.3378 | 11.155 | 7.8657 | 9.3991 | 7.1623 | 8.0967 | 7.9108 | 11.2023 | 7.6327 | 6.6767 | 9.6157 | 6.646 | 8.4294 | 8.1713 | 9.8716 | 8.1149 | 8.6483 | 6.9159 | 7.7485 | 11.0233 | 8.7197 | 10.2499 | 9.8098 | 9.1381 | 10.1852 | 8.9722 | 9.6157 | 10.6878
Box2 | 1.3847 | 0.35256 | 0.7228 | 1.7705 | 0.44536 | 1.6404 | 0.67905 | 0.70347 | 2.4607 | 1.9972 | 1.4395 | 1.7624 | 0.2876 | 1.8955 | 0.35846 | 1.9802 | 0.6377 | 1.0283 | 1.1285 | 0.8898 | 0.96315 | 0.82083 | 0.30185 | 1.5035 | 1.7432 | 1.1226 | 0.57289 | 1.015 | 2.8323 | 0.64002 | 1.6543 | 1.6624 | 2.2181 | 1.8743 | 1.946 | 0.91433 | 2.1863 | 5.596 | 1.051 | 3.0204 | 3.2513 | 1.8747 | 1.7651 | 2.3612 | 0.75793 | 0.21 | 2.6384 | 1.8373 | 1.6181 | 0.79187 | 1.3541 | 1.9096 | 0.68363 | 1.6577 | 3.1961 | 2.3313 | 1.7703 | 4.0305 | 2.4604 | 2.4551 | 0.82131 | 1.4711 | 2.8664 | 1.4903 | 3.1291 | 2.8813 | 1.3705 | 1.388 | 1.4589 | 0.84962 | 0.80143 | 1.8821 | 2.1394 | 0.96596 | 1.1372 | 0.67733 | 0.34997 | 1.2307 | 2.6781 | 2.8522 | 0.97632 | 3.0676 | 1.3087 | 0.91708 | 1.7438 | 2.0788 | 1.1667 | 0.95585 | 3.2242 | 1.2135 | 1.5587 | 0.84033 | 2.3003 | 1.3418 | 1.9291 | 1.5479 | 2.1713 | 2.0722 | 0.59324 | 2.7266 | 3.3386 | 1.5199 | 1.6133 | 2.307 | 2.2923 | 0.77384 | 1.6542 | 0.59721 | 2.8146 | 1.8199 | 2.9654 | 1.5503 | 0.50887 | 1.7092 | 1.87 | 2.8934 | 2.4142 | 4.8433 | 0.87695 | 2.8509 | 1.7326 | 0.91976 | 1.5056 | 0.97818 | 1.1975 | 1.9057 | 1.3483 | 1.5982 | 3.9085 | 3.2029 | 2.032 | 1.9912 | 3.328 | 2.9322 | 0.32586 | 1.917 | 0.27767 | 0.52726 | 2.9688 | 2.6229 | 0.86587 | 2.3209 | 1.571 | 1.4641 | 2.6327 | 2.6891 | 3.362 | 3.6034 | 1.6373 | 4.1282 | 0.88873 | 0.73831 | 2.3428 | 1.4684 | 3.3104
Box3 | 2.0412 | 4.9499 | 1.6541 | 1.7789 | 2.3512 | 2.0693 | 2.8752 | 3.5916 | 1.795 | 1.6581 | 1.5877 | 1.5769 | 1.0897 | 2.5366 | 0.74185 | 2.8094 | 0.43162 | 1.1727 | 1.9034 | 1.8735 | 3.4722 | 0.86458 | 5.7514 | 1.6881 | 1.9201 | 1.374 | 0.74273 | 0.88706 | 2.7403 | 0.60501 | 1.1365 | 1.5239 | 8.8853 | 2.2717 | 1.6759 | 4.4448 | 2.3725 | 4.5607 | 2.2232 | 1.0922 | 1.408 | 2.4398 | 2.1243 | 2.0421 | 3.0749 | 2.6996 | 1.3242 | 1.5161 | 2.203 | 3.2012 | 0.16343 | 2.0077 | 0.62024 | 1.4798 | 1.4582 | 1.6704 | 1.6413 | 1.8397 | 1.0677 | 7.8435 | 3.1044 | 3.6943 | 0.42063 | 7.0574 | 3.2885 | 0.76445 | 4.0822 | 6.4561 | 2.044 | 2.0461 | 1.4881 | 1.5911 | 1.4663 | 0.40717 | 3.392 | 0.9818 | 3.225 | 2.587 | 3.4275 | 2.2974 | 0.73284 | 1.8065 | 1.9306 | 3.2868 | 2.1514 | 1.6245 | 3.0331 | 3.8047 | 4.8773 | 2.5011 | 5.9908 | 3.0605 | 0.71273 | 2.6646 | 0.98572 | 1.8061 | 0.76251 | 1.0296 | 1.3448 | 4.5431 | 4.5625 | 2.343 | 3.2034 | 0.50163 | 0.90264 | 6.6327 | 7.3074 | 2.1732 | 4.7962 | 0.53037 | 1.422 | 5.7137 | 1.1812 | 2.1278 | 9.8168 | 1.4595 | 9.4865 | 3.4128 | 4.3631 | 3.0912 | 3.8616 | 3.6246 | 2.5988 | 1.6979 | 3.7093 | 2.9618 | 1.4234 | 1.2114 | 1.7716 | 1.5529 | 1.2497 | 2.5284 | 0.95196 | 4.1085 | 3.2228 | 2.5846 | 1.8599 | 5.452 | 5.0024 | 1.152 | 2.8111 | 1.2898 | 2.3209 | 1.7463 | 1.6091 | 1.4082 | 6.9792 | 3.2369 | 3.5666 | 8.7208 | 3.231 | 1.3355 | 3.9454 | 4.5237 | 1.8033
Whisker Top | 5.2945 | 7.5699 | 5.1096 | 5.9541 | 5.1395 | 5.4827 | 2.6138 | 3.7151 | 5.0948 | 8.4503 | 3.5903 | 11.8875 | 2.2619 | 4.4991 | 6.9287 | 1.6193 | 10.4709 | 1.5697 | 4.3842 | 7.2209 | 5.7488 | 12.4195 | 5.6003 | 1.5022 | 0.86616 | 5.9861 | 6.0381 | 3.9203 | 10.6962 | 1.4215 | 9.9938 | 7.1793 | 7.8117 | 9.5932 | 3.0667 | 4.313 | 7.2184 | 7.2463 | 14.1426 | 3.6916 | 5.9209 | 3.3863 | 2.2004 | 2.147 | 15.2507 | 2.381 | 11.7728 | 4.1687 | 1.8482 | 2.3076 | 5.7203 | 4.1302 | 1.3364 | 3.6922 | 5.4532 | 4.0832 | 9.8602 | 6.2922 | 7.8016 | 4.0629 | 9.3669 | 9.5461 | 3.1833 | 20.9465 | 5.5013 | 5.9172 | 5.3423 | 4.8639 | 2.8136 | 9.8895 | 16.0518 | 9.6801 | 12.9011 | 8.9705 | 7.3355 | 1.6025 | 3.8004 | 15.4687 | 2.1274 | 7.1304 | 16.9718 | 8.0063 | 7.8724 | 4.1217 | 5.6354 | 12.2629 | 2.2208 | 4.0189 | 7.5374 | 5.5133 | 1.99 | 14.323 | 3.575 | 6.7698 | 1.6059 | 6.5873 | 7.9103 | 5.5968 | 1.9469 | 10.3798 | 2.8049 | 14.9917 | 1.6208 | 11.0106 | 10.9321 | 9.9702 | 7.7758 | 2.087 | 7.5139 | 5.5815 | 4.8996 | 5.2098 | 1.3662 | 29.7848 | 7.1617 | 3.1888 | 5.829 | 2.3505 | 4.4389 | 9.0135 | 5.0484 | 16.1989 | 12.8193 | 7.1473 | 11.9542 | 9.4245 | 13.0244 | 5.5172 | 8.2115 | 10.2932 | 14.8568 | 9.8801 | 14.8478 | 12.4586 | 8.6239 | 2.7347 | 8.5082 | 16.3105 | 6.8876 | 6.0971 | 3.9844 | 20.1209 | 8.4463 | 3.7035 | 11.1212 | 6.885 | 6.6625 | 24.1431 | 7.0741 | 10.1153 | 3.823 | 6.6299 | 14.6279 | 7.6606 | 6.6517
Whisker Bottom | 0.9891 | 2.0585 | 1.4027 | 1.0721 | 2.2373 | 4.2063 | 0.085896 | 1.4024 | 2.2455 | 1.5339 | 1.2943 | 1.5878 | 0.98496 | 2.1621 | 0.82555 | 3.0215 | 1.1909 | 0.39536 | 1.2532 | 1.6578 | 1.3298 | 1.093 | 2.3858 | 0.73528 | 1.9425 | 2.391 | 1.4341 | 1.3007 | 0.88509 | 2.5663 | 2.2234 | 2.1693 | 2.2304 | 4.1047 | 1.7066 | 4.2386 | 0.92767 | 2.5198 | 2.4032 | 2.6481 | 2.5935 | 1.0551 | 0.59485 | 2.0602 | 2.8704 | 1.8162 | 2.8017 | 3.2056 | 2.7283 | 1.4167 | 3.7108 | 1.3373 | 2.2399 | 1.7319 | 1.9829 | 4.4868 | 0.67693 | 0.84556 | 0.79891 | 1.3238 | 3.5117 | 1.5637 | 2.5322 | 1.5696 | 3.7927 | 1.5059 | 4.7452 | 1.3048 | 2.3288 | 1.8088 | 2.4132 | 1.3062 | 5.1371 | 2.4149 | 1.6759 | 0.42502 | 0.45875 | 4.1638 | 4.1846 | 1.1849 | 1.5326 | 3.5246 | 0.68295 | 3.2626 | 4.736 | 2.365 | 1.4965 | 2.5336 | 1.7362 | 1.8229 | 4.4516 | 2.583 | 3.586 | 1.5851 | 3.0604 | 2.9455 | 2.6672 | 1.3217 | 2.9073 | 2.2492 | 3.5125 | 3.1914 | 4.4572 | 3.3249 | 4.0385 | 2.9816 | 3.8342 | 4.5515 | 6.0888 | 1.0179 | 3.3618 | 2.9399 | 1.9718 | 3.1343 | 2.601 | 1.5405 | 5.4903 | 1.9553 | 2.1015 | 1.9723 | 1.2936 | 3.7479 | 1.0096 | 4.0085 | 1.4186 | 6.8559 | 1.2802 | 2.3006 | 7.8124 | 2.5391 | 1.0359 | 3.6606 | 4.3762 | 1.9038 | 4.172 | 2.7069 | 0.69095 | 2.6644 | 4.039 | 2.7085 | 1.1248 | 4.6947 | 0.63429 | 2.2205 | 3.004 | 1.0915 | 6.3335 | 3.1149 | 3.7026 | 1.9241 | 6.0225 | 1.5253 | 1.5717 | 2.5358 | 4.7302

## 3-Total dwelling elec demand
| Day-1 | Day-2 | Day-3 | Day-4 | Day-5 | Day-6 | Day-7 | Day-8 | Day-9 | Day-10 | Day-11 | Day-12 | Day-13 | Day-14 | Day-15 | Day-16 | Day-17 | Day-18 | Day-19 | Day-20 | Day-21 | Day-22 | Day-23 | Day-24 | Day-25 | Day-26 | Day-27 | Day-28 | Day-29 | Day-30 | Day-31 | Day-1 | Day-2 | Day-3 | Day-4 | Day-5 | Day-6 | Day-7 | Day-8 | Day-9 | Day-10 | Day-11 | Day-12 | Day-13 | Day-14 | Day-15 | Day-16 | Day-17 | Day-18 | Day-19 | Day-20 | Day-21 | Day-22 | Day-23 | Day-24 | Day-25 | Day-26 | Day-27 | Day-28 | Day-29 | Day-30 | Day-31 | Day-1 | Day-2 | Day-3 | Day-4 | Day-5 | Day-6 | Day-7 | Day-8 | Day-9 | Day-10 | Day-11 | Day-12 | Day-13 | Day-14 | Day-15 | Day-16 | Day-17 | Day-18 | Day-19 | Day-20 | Day-21 | Day-22 | Day-23 | Day-24 | Day-25 | Day-26 | Day-27 | Day-28 | Day-29 | Day-30 | Day-31 | Day-1 | Day-2 | Day-3 | Day-4 | Day-5 | Day-6 | Day-7 | Day-8 | Day-9 | Day-10 | Day-11 | Day-12 | Day-13 | Day-14 | Day-15 | Day-16 | Day-17 | Day-18 | Day-19 | Day-20 | Day-21 | Day-22 | Day-23 | Day-24 | Day-25 | Day-26 | Day-27 | Day-28 | Day-29 | Day-30 | Day-31 | Day-1 | Day-2 | Day-3 | Day-4 | Day-5 | Day-6 | Day-7 | Day-8 | Day-9 | Day-10 | Day-11 | Day-12 | Day-13 | Day-14 | Day-15 | Day-16 | Day-17 | Day-18 | Day-19 | Day-20 | Day-21 | Day-22 | Day-23 | Day-24 | Day-25 | Day-26 | Day-27 | Day-28 | Day-29 | Day-30 | Day-31
| Total dwelling electricity demand | Total dwelling electricity demand | Total dwelling electricity demand | Total dwelling electricity demand | Total dwelling electricity demand | Total dwelling electricity demand | Total dwelling electricity demand | Total dwelling electricity demand | Total dwelling electricity demand | Total dwelling electricity demand | Total dwelling electricity demand | Total dwelling electricity demand | Total dwelling electricity demand | Total dwelling electricity demand | Total dwelling electricity demand | Total dwelling electricity demand | Total dwelling electricity demand | Total dwelling electricity demand | Total dwelling electricity demand | Total dwelling electricity demand | Total dwelling electricity demand | Total dwelling electricity demand | Total dwelling electricity demand | Total dwelling electricity demand | Total dwelling electricity demand | Total dwelling electricity demand | Total dwelling electricity demand | Total dwelling electricity demand | Total dwelling electricity demand | Total dwelling electricity demand | Total dwelling electricity demand | Total dwelling electricity demand | Total dwelling electricity demand | Total dwelling electricity demand | Total dwelling electricity demand | Total dwelling electricity demand | Total dwelling electricity demand | Total dwelling electricity demand | Total dwelling electricity demand | Total dwelling electricity demand | Total dwelling electricity demand | Total dwelling electricity demand | Total dwelling electricity demand | Total dwelling electricity demand | Total dwelling electricity demand | Total dwelling electricity demand | Total dwelling electricity demand | Total dwelling electricity demand | Total dwelling electricity demand | Total dwelling electricity demand | Total dwelling electricity demand | Total dwelling electricity demand | Total dwelling electricity demand | Total dwelling electricity demand | Total dwelling electricity demand | Total dwelling electricity demand | Total dwelling electricity demand | Total dwelling electricity demand | Total dwelling electricity demand | Total dwelling electricity demand | Total dwelling electricity demand | Total dwelling electricity demand | Total dwelling electricity demand | Total dwelling electricity demand | Total dwelling electricity demand | Total dwelling electricity demand | Total dwelling electricity demand | Total dwelling electricity demand | Total dwelling electricity demand | Total dwelling electricity demand | Total dwelling electricity demand | Total dwelling electricity demand | Total dwelling electricity demand | Total dwelling electricity demand | Total dwelling electricity demand | Total dwelling electricity demand | Total dwelling electricity demand | Total dwelling electricity demand | Total dwelling electricity demand | Total dwelling electricity demand | Total dwelling electricity demand | Total dwelling electricity demand | Total dwelling electricity demand | Total dwelling electricity demand | Total dwelling electricity demand | Total dwelling electricity demand | Total dwelling electricity demand | Total dwelling electricity demand | Total dwelling electricity demand | Total dwelling electricity demand | Total dwelling electricity demand | Total dwelling electricity demand | Total dwelling electricity demand | Total dwelling electricity demand | Total dwelling electricity demand | Total dwelling electricity demand | Total dwelling electricity demand | Total dwelling electricity demand | Total dwelling electricity demand | Total dwelling electricity demand | Total dwelling electricity demand | Total dwelling electricity demand | Total dwelling electricity demand | Total dwelling electricity demand | Total dwelling electricity demand | Total dwelling electricity demand | Total dwelling electricity demand | Total dwelling electricity demand | Total dwelling electricity demand | Total dwelling electricity demand | Total dwelling electricity demand | Total dwelling electricity demand | Total dwelling electricity demand | Total dwelling electricity demand | Total dwelling electricity demand | Total dwelling electricity demand | Total dwelling electricity demand | Total dwelling electricity demand | Total dwelling electricity demand | Total dwelling electricity demand | Total dwelling electricity demand | Total dwelling electricity demand | Total dwelling electricity demand | Total dwelling electricity demand | Total dwelling electricity demand | Total dwelling electricity demand | Total dwelling electricity demand | Total dwelling electricity demand | Total dwelling electricity demand | Total dwelling electricity demand | Total dwelling electricity demand | Total dwelling electricity demand | Total dwelling electricity demand | Total dwelling electricity demand | Total dwelling electricity demand | Total dwelling electricity demand | Total dwelling electricity demand | Total dwelling electricity demand | Total dwelling electricity demand | Total dwelling electricity demand | Total dwelling electricity demand | Total dwelling electricity demand | Total dwelling electricity demand | Total dwelling electricity demand | Total dwelling electricity demand | Total dwelling electricity demand | Total dwelling electricity demand | Total dwelling electricity demand | Total dwelling electricity demand | Total dwelling electricity demand | Total dwelling electricity demand | Total dwelling electricity demand | Total dwelling electricity demand | Total dwelling electricity demand | Total dwelling electricity demand
| Etotal | Etotal | Etotal | Etotal | Etotal | Etotal | Etotal | Etotal | Etotal | Etotal | Etotal | Etotal | Etotal | Etotal | Etotal | Etotal | Etotal | Etotal | Etotal | Etotal | Etotal | Etotal | Etotal | Etotal | Etotal | Etotal | Etotal | Etotal | Etotal | Etotal | Etotal | Etotal | Etotal | Etotal | Etotal | Etotal | Etotal | Etotal | Etotal | Etotal | Etotal | Etotal | Etotal | Etotal | Etotal | Etotal | Etotal | Etotal | Etotal | Etotal | Etotal | Etotal | Etotal | Etotal | Etotal | Etotal | Etotal | Etotal | Etotal | Etotal | Etotal | Etotal | Etotal | Etotal | Etotal | Etotal | Etotal | Etotal | Etotal | Etotal | Etotal | Etotal | Etotal | Etotal | Etotal | Etotal | Etotal | Etotal | Etotal | Etotal | Etotal | Etotal | Etotal | Etotal | Etotal | Etotal | Etotal | Etotal | Etotal | Etotal | Etotal | Etotal | Etotal | Etotal | Etotal | Etotal | Etotal | Etotal | Etotal | Etotal | Etotal | Etotal | Etotal | Etotal | Etotal | Etotal | Etotal | Etotal | Etotal | Etotal | Etotal | Etotal | Etotal | Etotal | Etotal | Etotal | Etotal | Etotal | Etotal | Etotal | Etotal | Etotal | Etotal | Etotal | Etotal | Etotal | Etotal | Etotal | Etotal | Etotal | Etotal | Etotal | Etotal | Etotal | Etotal | Etotal | Etotal | Etotal | Etotal | Etotal | Etotal | Etotal | Etotal | Etotal | Etotal | Etotal | Etotal | Etotal | Etotal | Etotal | Etotal | Etotal | Etotal | Etotal | Etotal
| kWh | kWh | kWh | kWh | kWh | kWh | kWh | kWh | kWh | kWh | kWh | kWh | kWh | kWh | kWh | kWh | kWh | kWh | kWh | kWh | kWh | kWh | kWh | kWh | kWh | kWh | kWh | kWh | kWh | kWh | kWh | kWh | kWh | kWh | kWh | kWh | kWh | kWh | kWh | kWh | kWh | kWh | kWh | kWh | kWh | kWh | kWh | kWh | kWh | kWh | kWh | kWh | kWh | kWh | kWh | kWh | kWh | kWh | kWh | kWh | kWh | kWh | kWh | kWh | kWh | kWh | kWh | kWh | kWh | kWh | kWh | kWh | kWh | kWh | kWh | kWh | kWh | kWh | kWh | kWh | kWh | kWh | kWh | kWh | kWh | kWh | kWh | kWh | kWh | kWh | kWh | kWh | kWh | kWh | kWh | kWh | kWh | kWh | kWh | kWh | kWh | kWh | kWh | kWh | kWh | kWh | kWh | kWh | kWh | kWh | kWh | kWh | kWh | kWh | kWh | kWh | kWh | kWh | kWh | kWh | kWh | kWh | kWh | kWh | kWh | kWh | kWh | kWh | kWh | kWh | kWh | kWh | kWh | kWh | kWh | kWh | kWh | kWh | kWh | kWh | kWh | kWh | kWh | kWh | kWh | kWh | kWh | kWh | kWh | kWh | kWh | kWh | kWh | kWh | kWh
| 14.8456 | 8.5154 | 9.304 | 16.3546 | 5.8079 | 10.3728 | 13.2776 | 4.587 | 11.2218 | 4.3553 | 4.3137 | 11.6784 | 5.0574 | 4.6982 | 6.2168 | 9.8011 | 8.1713 | 4.9366 | 14.5343 | 6.2685 | 11.3264 | 7.239 | 19.1325 | 12.2538 | 6.8829 | 14.8469 | 5.3173 | 6.1808 | 5.4568 | 8.3088 | 8.2126 | 22.548 | 8.944 | 15.8508 | 12.8097 | 15.1134 | 7.142 | 21.1511 | 5.9265 | 10.7497 | 4.3186 | 15.732 | 8.8618 | 14.3173 | 10.3833 | 7.4868 | 26.1011 | 13.5127 | 13.5568 | 7.6092 | 14.4797 | 7.3706 | 7.1877 | 15.7053 | 5.7844 | 17.2681 | 12.864 | 20.8297 | 5.9332 | 7.2545 | 13.9231 | 11.3964 | 16.0874 | 7.5119 | 9.319 | 7.707 | 12.268 | 13.3376 | 16.2116 | 27.9728 | 29.4111 | 14.38 | 13.4661 | 11.1356 | 19.6914 | 10.0951 | 8.601 | 12.5247 | 19.7459 | 20.6898 | 32.6945 | 14.2207 | 13.3141 | 10.3451 | 12.6233 | 15.1931 | 10.1047 | 18.5488 | 18.0556 | 5.8685 | 11.3807 | 6.6818 | 14.9094 | 12.4027 | 7.9784 | 20.4452 | 19.4664 | 24.0234 | 8.9204 | 18.6106 | 20.0131 | 24.0767 | 14.6002 | 15.4746 | 25.1363 | 9.9367 | 17.809 | 11.966 | 17.7182 | 9.8473 | 13.8473 | 9.204 | 9.9073 | 47.0933 | 34.3833 | 17.872 | 32.6375 | 16.2932 | 20.6024 | 21.9265 | 19.4752 | 36.0408 | 13.4048 | 25.2222 | 16.0038 | 10.7033 | 16.1707 | 17.5423 | 25.9132 | 11.5433 | 14.6181 | 12.0017 | 3.7605 | 19.6312 | 9.783 | 17.0764 | 10.4854 | 14.0447 | 7.7762 | 14.9446 | 16.2235 | 20.9783 | 13.3339 | 12.1407 | 14.5608 | 12.5574 | 15.9604 | 11.7333 | 15.4156 | 17.1512 | 19.9047 | 22.1333 | 15.5181 | 10.5624 | 25.8744
| 12.1633 | 14.5096 | 5.3018 | 10.7275 | 4.7113 | 17.9579 | 7.6135 | 5.0519 | 4.6208 | 8.5389 | 10.7734 | 7.888 | 5.035 | 17.4438 | 6.7948 | 8.3173 | 6.7376 | 7.1362 | 10.9792 | 11.1323 | 15.3107 | 6.8071 | 5.982 | 5.3099 | 9.1101 | 2.8698 | 8.659 | 8.9875 | 7.5822 | 10.7241 | 3.0612 | 12.385 | 7.7654 | 7.3889 | 9.3047 | 7.0758 | 8.3933 | 27.8009 | 10.1155 | 14.5656 | 4.9373 | 6.4872 | 14.082 | 14.9477 | 10.8327 | 12.1127 | 11.3189 | 11.7697 | 12.1482 | 12.975 | 14.8658 | 10.3076 | 6.9423 | 10.4654 | 12.8407 | 4.2586 | 9.1921 | 8.6459 | 14.5624 | 13.1181 | 12.9343 | 9.9752 | 15.4586 | 40.4435 | 22.6211 | 11.0838 | 16.3816 | 13.6877 | 8.7622 | 9.5861 | 12.0792 | 10.7496 | 15.7376 | 12.6953 | 14.3653 | 9.1565 | 11.2158 | 16.2655 | 6.7514 | 12.5081 | 12.3354 | 5.3639 | 9.6185 | 9.9206 | 9.5778 | 13.4625 | 10.6237 | 13.7549 | 19.2921 | 12.7691 | 22.2344 | 9.4009 | 16.0801 | 24.0058 | 13.7476 | 14.7537 | 23.1157 | 13.795 | 14.3102 | 23.5067 | 15.1799 | 30.9993 | 15.5391 | 11.1041 | 13.4192 | 9.086 | 14.7204 | 19.5256 | 19.2644 | 9.2263 | 8.6467 | 13.7545 | 11.8751 | 10.8415 | 13.9576 | 10.6512 | 26.0113 | 15.4395 | 12.8015 | 7.6937 | 11.8649 | 21.4886 | 10.4838 | 14.429 | 16.9169 | 14.5459 | 16.4799 | 11.0358 | 3.3817 | 13.4235 | 24.9101 | 13.5169 | 14.9177 | 12.2668 | 19.9321 | 16.7193 | 9.1454 | 12.929 | 9.5405 | 18.5367 | 16.0915 | 16.4567 | 25.0855 | 13.6419 | 15.213 | 10.4768 | 22.9948 | 23.8453 | 15.7856 | 16.3459 | 7.9681 | 14.7247 | 16.0506 | 26.3117 | 12.9503
| 7.8099 | 6.8758 | 9.455 | 8.3783 | 15.0739 | 7.9085 | 11.0129 | 6.4306 | 4.511 | 21.5607 | 7.6828 | 5.81 | 8.4574 | 7.2991 | 14.8162 | 5.5097 | 23.7744 | 10.6165 | 5.0001 | 17.8119 | 12.3678 | 9.8418 | 14.8887 | 9.0698 | 6.4389 | 5.6665 | 10.1779 | 3.942 | 18.013 | 9.0933 | 6.71 | 9.5906 | 7.6574 | 11.0598 | 8.6435 | 16.3657 | 5.3641 | 20.2176 | 11.3279 | 14.2991 | 10.1792 | 11.9951 | 10.6711 | 15.245 | 9.38 | 6.6544 | 17.4384 | 16.1637 | 14.0744 | 6.6169 | 10.6892 | 6.2376 | 8.4727 | 6.3168 | 8.1005 | 13.4821 | 20.2061 | 19.8508 | 10.0489 | 23.9732 | 16.8399 | 6.6489 | 9.3229 | 9.8475 | 11.9158 | 12.1869 | 26.0335 | 21.6494 | 9.5428 | 10.3289 | 12.2546 | 12.4952 | 11.6319 | 14.1631 | 8.3811 | 13.593 | 12.808 | 10.2875 | 16.3654 | 9.8398 | 9.2648 | 13.4234 | 8.9727 | 17.8988 | 8.2698 | 9.9881 | 9.5713 | 7.9703 | 6.8197 | 9.0227 | 11.8968 | 18.3371 | 11.2581 | 11.9423 | 12.7862 | 11.6854 | 14.2917 | 18.852 | 10.625 | 8.1058 | 21.5878 | 12.3583 | 16.8535 | 8.4172 | 11.7815 | 26.4106 | 26.1096 | 13.0741 | 27.8467 | 12.0512 | 23.3751 | 16.172 | 10.8359 | 20.2332 | 14.88 | 6.8418 | 22.8276 | 22.4162 | 19.4565 | 24.1606 | 11.8055 | 17.4678 | 10.6349 | 19.5637 | 11.5544 | 23.5659 | 18.434 | 13.7786 | 20.3002 | 12.4057 | 18.0773 | 8.9003 | 15.0861 | 11.1707 | 20.0681 | 9.9575 | 9.0351 | 22.7534 | 23.6533 | 7.1133 | 12.907 | 20.0224 | 10.8655 | 9.628 | 28.2412 | 10.7355 | 19.0852 | 43.6478 | 27.6732 | 23.5587 | 16.1834 | 13.0971 | 21.8147 | 16.8538 | 17.802
| 7.495 | 4.5266 | 8.5921 | 8.3138 | 9.3728 | 4.998 | 8.4594 | 3.625 | 9.7424 | 6.5533 | 5.7594 | 8.7694 | 8.4218 | 6.5894 | 7.5306 | 13.1586 | 7.9306 | 9.4358 | 6.8626 | 6.2309 | 7.5904 | 7.7206 | 6.2785 | 12.6472 | 8.3207 | 7.2095 | 13.5299 | 2.7878 | 13.5246 | 9.0099 | 8.8071 | 8.3592 | 16.4896 | 12.9984 | 10.5388 | 9.2138 | 11.4442 | 9.5829 | 19.7849 | 17.0193 | 16.1203 | 7.8576 | 6.0805 | 8.6491 | 9.719 | 7.2567 | 14.2369 | 15.2719 | 15.7719 | 5.6842 | 13.9629 | 17.1833 | 9.9937 | 9.2046 | 14.8642 | 19.5842 | 20.3668 | 8.9923 | 19.979 | 19.8018 | 14.7166 | 7.8497 | 14.3738 | 19.8971 | 14.0899 | 17.4998 | 14.2841 | 19.1846 | 17.5491 | 11.4066 | 8.4012 | 8.2837 | 15.1201 | 12.4586 | 14.1714 | 14.8358 | 17.1732 | 11.3815 | 9.9971 | 20.0993 | 12.5832 | 9.5981 | 9.2182 | 9.683 | 14.6245 | 12.2508 | 19.7035 | 14.9715 | 13.7089 | 9.8422 | 12.49 | 9.2729 | 10.4735 | 10.722 | 14.0027 | 11.7195 | 15.7687 | 17.0449 | 11.0011 | 13.531 | 8.333 | 9.2365 | 20.6287 | 12.0036 | 13.2473 | 22.3868 | 11.1125 | 11.7993 | 4.2864 | 12.5312 | 12.2416 | 9.3457 | 13.9136 | 14.814 | 13.3677 | 14.5175 | 14.922 | 12.9931 | 11.209 | 15.3042 | 14.1806 | 14.27 | 8.9381 | 12.766 | 21.9455 | 17.5628 | 18.5865 | 17.6509 | 24.3736 | 11.5998 | 14.1548 | 3.5017 | 14.5142 | 30.155 | 9.7221 | 18.4349 | 10.3309 | 17.2064 | 11.5078 | 17.644 | 20.1728 | 15.054 | 15.9373 | 15.6694 | 14.5554 | 21.7861 | 16.3661 | 6.6843 | 13.1281 | 26.7495 | 3.2639 | 13.9336 | 34.0899 | 13.4669 | 12.1465
| 3.8305 | 21.2149 | 6.4556 | 7.785 | 15.2528 | 11.8345 | 7.1402 | 10.552 | 9.4352 | 7.7647 | 11.0927 | 22.7103 | 5.0789 | 10.4321 | 5.1322 | 9.6376 | 18.3564 | 7.1236 | 8.888 | 6.831 | 9.3311 | 8.1093 | 6.8313 | 4.643 | 8.1962 | 8.0269 | 6.9281 | 5.5542 | 7.6936 | 8.4656 | 21.4052 | 8.4966 | 26.9992 | 23.9852 | 5.2929 | 10.8174 | 20.0703 | 23.6767 | 10.2139 | 10.7043 | 12.7402 | 13.9608 | 12.173 | 6.0418 | 29.5406 | 14.6754 | 9.3854 | 9.6613 | 10.1506 | 7.9572 | 7.2376 | 13.5732 | 15.1434 | 17.6522 | 7.8352 | 10.77 | 7.6824 | 7.6049 | 14.9596 | 10.5168 | 11.8447 | 8.6338 | 15.1544 | 11.5858 | 19.7776 | 16.2891 | 12.3968 | 16.1172 | 12.1326 | 12.2596 | 12.4449 | 12.837 | 31.574 | 10.6729 | 13.9124 | 11.3043 | 16.8383 | 12.2153 | 20.8894 | 23.4219 | 10.9413 | 11.6746 | 15.0597 | 20.7193 | 17.2699 | 8.2015 | 13.812 | 9.3216 | 12.0123 | 13.1407 | 9.4302 | 10.1441 | 9.9152 | 10.4536 | 14.4632 | 22.3849 | 10.2295 | 14.5445 | 13.3623 | 11.1527 | 19.8503 | 14.7058 | 12.5697 | 14.938 | 12.7369 | 9.4063 | 15.93 | 11.1993 | 9.5066 | 12.0271 | 13.3959 | 12.6222 | 10.0577 | 16.0222 | 32.1551 | 13.001 | 32.0528 | 21.8829 | 10.4288 | 10.4193 | 11.2702 | 25.8949 | 14.8032 | 13.617 | 19.1487 | 20.3389 | 12.2089 | 14.9229 | 15.7102 | 15.9143 | 12.6858 | 29.6912 | 30.9187 | 23.6601 | 23.5786 | 10.959 | 19.772 | 21.3093 | 2.6587 | 9.6354 | 12.0149 | 12.485 | 9.6994 | 10.7386 | 17.1569 | 12.3066 | 25.3001 | 19.9435 | 23.2795 | 13.0354 | 14.5021 | 13.4739 | 14.8772 | 20.0107 | 22.4896
| 7.1446 | 19.0526 | 5.5016 | 6.1761 | 3.5016 | 9.9636 | 5.9738 | 11.6876 | 17.8975 | 4.3774 | 5.6703 | 8.1406 | 3.4416 | 10.4219 | 5.4182 | 6.6903 | 8.3018 | 7.458 | 6.963 | 11.021 | 18.3871 | 19.5241 | 6.0544 | 5.4782 | 8.7385 | 9.4174 | 7.5249 | 7.7915 | 23.5109 | 4.9983 | 9.8698 | 12.2631 | 21.4943 | 9.4316 | 16.6146 | 16.217 | 13.6332 | 11.8069 | 12.6677 | 12.81 | 12.3437 | 10.7606 | 10.3064 | 9.6687 | 15.4312 | 10.5325 | 12.162 | 8.7822 | 14.8287 | 10.1265 | 15.145 | 8.3249 | 5.0715 | 9.9852 | 12.3773 | 12.0979 | 13.1637 | 12.26 | 10.2133 | 5.0091 | 12.4787 | 5.5374 | 17.0211 | 9.0754 | 19.3756 | 16.5441 | 9.1365 | 10.0209 | 14.3168 | 9.2439 | 15.9614 | 10.0745 | 16.2227 | 8.2662 | 10.709 | 12.3642 | 15.224 | 9.5506 | 17.3783 | 14.1161 | 11.1454 | 14.4625 | 21.5526 | 10.0991 | 19.1665 | 11.2617 | 18.8564 | 6.7786 | 8.8816 | 8.7971 | 14.3615 | 11.6888 | 13.3374 | 20.34 | 17.6475 | 11.9473 | 17.2416 | 14.224 | 13.9965 | 13.5213 | 14.2036 | 7.8497 | 21.1445 | 17.007 | 9.9721 | 6.5333 | 29.2824 | 10.5678 | 23.8946 | 7.9628 | 13.5859 | 24.4415 | 12.2851 | 17.3695 | 11.3156 | 13.8901 | 16.0995 | 20.8245 | 13.5716 | 20.4554 | 16.5432 | 12.0476 | 26.7175 | 12.2449 | 35.2615 | 16.8246 | 12.8988 | 13.0329 | 22.8427 | 20.0784 | 13.954 | 15.2322 | 19.4187 | 14.4515 | 29.34 | 15.6624 | 22.4773 | 14.4404 | 14.0497 | 16.283 | 14.0273 | 12.1956 | 12.5599 | 18.1108 | 15.4258 | 15.9078 | 36.3123 | 26.5913 | 17.1194 | 33.4031 | 14.8162 | 14.9258 | 13.4377 | 27.8046 | 18.5686
| 7.9042 | 7.2851 | 6.5501 | 8.5098 | 11.2095 | 6.1113 | 8.6674 | 15.0061 | 6.6182 | 13.336 | 10.5353 | 11.7168 | 4.2777 | 10.7574 | 9.0728 | 2.3986 | 7.5608 | 9.504 | 8.8789 | 7.6556 | 8.6482 | 5.6952 | 5.5537 | 6.8544 | 9.7883 | 7.4973 | 5.1913 | 6.0023 | 9.8942 | 8.5438 | 10.9688 | 18.973 | 32.2401 | 16.3173 | 14.9909 | 10.5362 | 5.7544 | 6.9407 | 11.4428 | 7.4627 | 11.6532 | 10.1136 | 5.5753 | 20.3392 | 5.1965 | 15.5197 | 15.2959 | 9.9778 | 11.9095 | 5.9195 | 18.4883 | 9.448 | 10.1675 | 12.4609 | 8.0137 | 4.9239 | 11.905 | 9.6804 | 11.1941 | 8.5344 | 7.855 | 13.2121 | 9.3656 | 11.9669 | 18.9398 | 21.9934 | 19.5263 | 10.2664 | 14.8869 | 6.8514 | 14.4582 | 24.6892 | 13.3408 | 11.8012 | 15.5659 | 10.3114 | 11.5361 | 28.0065 | 10.7253 | 12.6031 | 11.582 | 11.4863 | 12.7859 | 17.8024 | 14.8992 | 12.7624 | 12.8788 | 9.39 | 25.2597 | 16.0766 | 18.9933 | 26.818 | 4.1382 | 13.5838 | 8.075 | 13.3749 | 11.4497 | 9.9214 | 14.9962 | 14.6829 | 23.592 | 12.706 | 16.6409 | 24.8304 | 5.1409 | 14.9012 | 24.0747 | 7.1147 | 17.1248 | 11.4686 | 19.3934 | 11.0603 | 14.1647 | 11.8707 | 24.0159 | 7.2601 | 20.3672 | 22.1414 | 19.7529 | 9.0214 | 10.1929 | 8.6279 | 15.1605 | 12.4044 | 26.815 | 20.0299 | 23.2351 | 17.4183 | 23.3017 | 30.1452 | 16.8296 | 13.1428 | 6.6666 | 16.6576 | 15.4085 | 7.8384 | 10.6822 | 41.0446 | 24.9814 | 18.4224 | 11.4203 | 9.8949 | 25.2458 | 16.1271 | 5.7668 | 15.2024 | 8.7626 | 11.48 | 17.3682 | 11.375 | 13.1457 | 16.6085 | 14.4761 | 14.1041 | 14.0392
| 11.3721 | 6.5188 | 14.3644 | 6.1011 | 7.1061 | 11.2071 | 5.4314 | 5.2574 | 6.4565 | 8.8955 | 13.6662 | 4.6169 | 6.1721 | 13.6274 | 5.6671 | 4.9341 | 8.1892 | 7.1875 | 6.0603 | 6.0602 | 9.1038 | 8.8868 | 14.7587 | 10.7402 | 10.7049 | 5.8059 | 7.7988 | 12.0816 | 11.5585 | 6.2633 | 6.8646 | 11.8438 | 11.0987 | 3.4585 | 6.9573 | 17.7859 | 12.9076 | 19.3718 | 9.2974 | 11.4506 | 21.2908 | 6.7177 | 4.8498 | 5.7986 | 8.5504 | 11.847 | 10.9236 | 10.9451 | 7.6689 | 12.9803 | 15.9339 | 10.1542 | 9.4333 | 11.0601 | 10.7404 | 9.0351 | 8.363 | 13.9437 | 7.7891 | 21.1211 | 10.8895 | 24.8586 | 13.5295 | 14.8996 | 15.7241 | 20.8721 | 14.6817 | 23.712 | 8.487 | 14.0042 | 23.291 | 9.8725 | 8.6117 | 20.2094 | 22.3832 | 11.0203 | 9.8746 | 11.2723 | 16.154 | 13.2181 | 11.3344 | 20.0462 | 11.6931 | 4.5088 | 6.3351 | 13.636 | 17.9195 | 12.2605 | 21.0179 | 6.9223 | 18.9702 | 12.4621 | 8.5207 | 16.1506 | 16.8936 | 12.1863 | 16.0054 | 19.501 | 15.4811 | 7.0297 | 6.2253 | 13.511 | 16.375 | 15.6236 | 12.9436 | 18.4276 | 11.2505 | 14.342 | 20.9583 | 7.7039 | 8.5404 | 8.216 | 7.4927 | 7.3691 | 17.8349 | 16.7035 | 23.5129 | 11.4517 | 7.6148 | 11.8128 | 13.5066 | 8.5661 | 16.6752 | 8.7414 | 19.5827 | 22.1311 | 28.9134 | 12.6679 | 29.5063 | 15.8299 | 19.6093 | 18.7004 | 16.1379 | 8.4806 | 14.0319 | 12.4161 | 11.7281 | 13.7715 | 22.703 | 17.7412 | 15.166 | 14.3401 | 24.4935 | 14.0072 | 9.6133 | 11.1785 | 19.6181 | 16.2425 | 26.5211 | 26.1905 | 20.5846 | 16.8041 | 15.1565 | 14.6931 | 10.7434
| 5.9157 | 7.6949 | 9.3258 | 9.4199 | 6.4161 | 12.7215 | 14.0335 | 4.842 | 16.8543 | 12.7414 | 9.6106 | 9.8067 | 7.4465 | 5.4483 | 4.5787 | 12.7749 | 8.8215 | 6.8013 | 5.4774 | 6.684 | 5.4144 | 7.2202 | 6.8153 | 9.7741 | 4.532 | 4.5535 | 6.1197 | 5.9937 | 13.2567 | 9.5663 | 9.9578 | 7.7663 | 20.2285 | 11.0849 | 10.8054 | 10.6986 | 11.4341 | 8.3787 | 27.22 | 2.5335 | 5.9162 | 9.695 | 9.2105 | 13.3851 | 11.7838 | 5.5828 | 11.1265 | 6.9831 | 5.3476 | 5.0774 | 12.1291 | 12.8358 | 9.4511 | 12.9133 | 17.8533 | 17.4727 | 5.5759 | 16.2449 | 7.2934 | 6.9277 | 22.8641 | 18.2521 | 15.317 | 8.7511 | 14.7897 | 9.9414 | 18.6262 | 8.942 | 11.1726 | 15.9079 | 9.9871 | 12.4722 | 4.0171 | 6.6528 | 10.6089 | 10.7791 | 11.5781 | 5.3603 | 19.7686 | 12.4416 | 22.5251 | 23.7529 | 9.7142 | 15.5617 | 16.4798 | 26.4474 | 16.9382 | 23.1074 | 10.4076 | 19.2219 | 6.1527 | 15.267 | 15.7468 | 13.4094 | 11.5224 | 12.5522 | 12.6319 | 11.4087 | 9.8267 | 28.3477 | 8.055 | 14.5043 | 13.1227 | 13.4025 | 17.0028 | 5.5703 | 13.3735 | 12.3856 | 11.6523 | 17.5748 | 17.5117 | 19.5916 | 13.8805 | 11.2441 | 8.8006 | 5.445 | 8.3925 | 14.7311 | 16.6589 | 14.6058 | 8.2078 | 12.6657 | 15.4487 | 16.0356 | 17.2672 | 32.9538 | 19.6685 | 9.6227 | 15.6126 | 9.7488 | 15.6682 | 22.0648 | 17.5789 | 17.4151 | 25.3877 | 13.9653 | 14.4609 | 12.022 | 14.9725 | 23.3335 | 8.8684 | 27.7035 | 10.4404 | 15.2327 | 9.5974 | 16.6399 | 37.7914 | 15.0443 | 21.3203 | 35.3201 | 14.3678 | 15.3656 | 18.6738 | 16.2273 | 19.6768
| 4.6329 | 7.1747 | 4.4606 | 16.3205 | 12.3767 | 1.6579 | 6.4486 | 3.2442 | 11.9854 | 9.1676 | 10.8245 | 5.4192 | 5.2776 | 3.2209 | 4.2697 | 12.4116 | 5.2291 | 6.7574 | 9.0614 | 17.2595 | 8.571 | 7.5991 | 7.3365 | 8.9448 | 2.8088 | 10.161 | 7.7767 | 4.3383 | 7.0893 | 8.6884 | 6.3081 | 11.4045 | 11.2934 | 2.2567 | 9.714 | 11.6509 | 3.849 | 11.9866 | 8.3712 | 8.421 | 11.2547 | 15.4686 | 6.3369 | 14.0563 | 15.0211 | 9.8019 | 5.6221 | 11.213 | 9.7883 | 13.6156 | 13.2019 | 10.9162 | 12.4353 | 8.4801 | 19.6359 | 10.6657 | 8.2916 | 13.0235 | 14.6735 | 18.9963 | 6.0047 | 12.3372 | 16.0649 | 26.3138 | 25.8183 | 15.8042 | 14.5519 | 10.6066 | 7.2727 | 14.2846 | 13.7804 | 18.3437 | 11.9802 | 13.9378 | 17.5134 | 13.0474 | 8.5155 | 13.1539 | 12.8466 | 16.0896 | 9.2773 | 14.2972 | 14.3241 | 13.5607 | 11.2196 | 8.0661 | 14.5535 | 13.601 | 16.5781 | 10.1455 | 19.033 | 8.8747 | 17.4105 | 21.058 | 12.5038 | 10.5353 | 11.2843 | 15.6998 | 16.0167 | 10.8265 | 10.7956 | 10.7027 | 4.8789 | 14.0894 | 14.3808 | 10.3372 | 7.8115 | 15.8449 | 13.7196 | 15.0659 | 16.1879 | 23.4719 | 9.3721 | 11.5541 | 18.8674 | 12.576 | 7.1143 | 20.5638 | 11.8015 | 8.7479 | 22.014 | 13.6931 | 9.5362 | 13.5341 | 10.954 | 18.3187 | 11.927 | 22.1068 | 14.7711 | 21.7743 | 33.6028 | 13.13 | 15.0028 | 8.6879 | 15.2843 | 15.5106 | 16.6098 | 11.6248 | 21.4118 | 14.8202 | 11.9478 | 38.6936 | 12.5978 | 12.934 | 14.2711 | 19.9692 | 13.7662 | 14.0124 | 10.2837 | 11.447 | 15.6783 | 16.6502 | 11.0513 | 16.3272 | 20.0683
Min | 3.8305 | 4.5266 | 4.4606 | 6.1011 | 3.5016 | 1.6579 | 5.4314 | 3.2442 | 4.511 | 4.3553 | 4.3137 | 4.6169 | 3.4416 | 3.2209 | 4.2697 | 2.3986 | 5.2291 | 4.9366 | 5.0001 | 6.0602 | 5.4144 | 5.6952 | 5.5537 | 4.643 | 2.8088 | 2.8698 | 5.1913 | 2.7878 | 5.4568 | 4.9983 | 3.0612 | 7.7663 | 7.6574 | 2.2567 | 5.2929 | 7.0758 | 3.849 | 6.9407 | 5.9265 | 2.5335 | 4.3186 | 6.4872 | 4.8498 | 5.7986 | 5.1965 | 5.5828 | 5.6221 | 6.9831 | 5.3476 | 5.0774 | 7.2376 | 6.2376 | 5.0715 | 6.3168 | 5.7844 | 4.2586 | 5.5759 | 7.6049 | 5.9332 | 5.0091 | 6.0047 | 5.5374 | 9.3229 | 7.5119 | 9.319 | 7.707 | 9.1365 | 8.942 | 7.2727 | 6.8514 | 8.4012 | 8.2837 | 4.0171 | 6.6528 | 8.3811 | 9.1565 | 8.5155 | 5.3603 | 6.7514 | 9.8398 | 9.2648 | 5.3639 | 8.9727 | 4.5088 | 6.3351 | 8.0661 | 9.5713 | 6.7786 | 6.8197 | 5.8685 | 6.1527 | 6.6818 | 4.1382 | 10.4536 | 7.9784 | 10.5353 | 10.2295 | 9.9214 | 8.9204 | 7.0297 | 6.2253 | 7.8497 | 4.8789 | 8.4172 | 5.1409 | 5.5703 | 7.8115 | 7.1147 | 4.2864 | 7.7039 | 8.5404 | 8.216 | 7.4927 | 7.3691 | 8.8006 | 5.445 | 7.1143 | 11.4517 | 7.6148 | 7.6937 | 8.2078 | 8.5661 | 8.9381 | 8.7414 | 10.954 | 10.7033 | 11.927 | 9.6227 | 3.3817 | 9.7488 | 12.6858 | 3.5017 | 3.7605 | 8.4806 | 9.7221 | 7.8384 | 9.0351 | 11.6248 | 2.6587 | 7.1133 | 8.8684 | 9.8949 | 9.6994 | 9.628 | 5.7668 | 10.4768 | 8.7626 | 6.6843 | 10.2837 | 11.375 | 3.2639 | 13.0971 | 11.0513 | 10.5624 | 10.7434
Q1 | 6.2229 | 6.9505 | 5.7401 | 7.9172 | 5.96 | 6.5606 | 6.6215 | 4.6508 | 6.4969 | 6.8561 | 6.2402 | 6.3295 | 5.0406 | 5.7336 | 5.2037 | 5.8048 | 7.6532 | 6.8819 | 6.2609 | 6.3724 | 8.5903 | 7.2249 | 6.1104 | 5.8222 | 6.5499 | 5.7014 | 6.3217 | 4.6423 | 7.6101 | 8.348 | 6.7487 | 8.7701 | 9.4827 | 7.8996 | 8.8088 | 10.5768 | 6.1013 | 10.1389 | 9.5019 | 8.9918 | 6.9819 | 8.317 | 6.1446 | 8.904 | 9.4647 | 7.3142 | 10.9743 | 9.7404 | 9.8789 | 6.0939 | 12.3973 | 8.6057 | 7.509 | 9.3997 | 8.0354 | 9.4427 | 8.3094 | 9.1643 | 8.3541 | 7.5745 | 11.1283 | 8.0458 | 13.7406 | 9.2684 | 14.2649 | 11.3596 | 12.8686 | 10.3514 | 8.9574 | 9.7718 | 12.123 | 10.2432 | 11.719 | 10.7886 | 11.5099 | 10.4284 | 10.2099 | 10.5337 | 11.2556 | 12.5319 | 10.9923 | 11.5334 | 9.6424 | 9.9652 | 9.9883 | 10.3065 | 11.1875 | 9.3387 | 10.8088 | 8.8535 | 11.5098 | 9.3049 | 10.0548 | 12.0574 | 11.7678 | 11.7765 | 11.7453 | 13.9023 | 10.719 | 10.908 | 8.9486 | 11.1166 | 13.492 | 12.3533 | 12.0204 | 9.166 | 11.7812 | 11.3493 | 12.1692 | 9.3816 | 12.5302 | 9.7744 | 9.9449 | 11.3216 | 13.5152 | 8.1078 | 15.2164 | 14.9082 | 11.3571 | 9.3709 | 11.404 | 12.2021 | 10.5216 | 12.4948 | 16.232 | 17.0091 | 13.7168 | 12.7591 | 15.637 | 11.8013 | 14.2706 | 12.2838 | 14.6151 | 11.4447 | 14.345 | 11.3233 | 10.3696 | 13.1396 | 10.0323 | 14.8513 | 11.9645 | 12.9488 | 11.2891 | 12.339 | 10.7777 | 11.4605 | 16.0618 | 12.3031 | 15.5081 | 13.863 | 13.4512 | 14.1314 | 14.5764 | 14.2514 | 13.2225
Med | 7.6524 | 7.49 | 7.5711 | 8.4441 | 8.2395 | 10.1682 | 8.0365 | 5.1547 | 9.5888 | 8.7172 | 10.073 | 8.455 | 5.1783 | 8.8605 | 5.9419 | 8.9774 | 8.1803 | 7.1618 | 7.921 | 7.2433 | 9.2174 | 7.6598 | 6.8233 | 9.0073 | 8.2585 | 7.3534 | 7.6508 | 5.998 | 10.7264 | 8.6161 | 8.5098 | 11.6241 | 13.8915 | 11.0723 | 10.1264 | 11.2341 | 9.9137 | 15.6792 | 10.7709 | 11.1001 | 11.454 | 10.4371 | 9.0361 | 13.7207 | 10.608 | 10.1672 | 11.7405 | 11.079 | 12.0288 | 7.7832 | 14.2213 | 10.2309 | 9.4422 | 10.7627 | 11.5588 | 11.4339 | 10.5486 | 12.6418 | 10.7037 | 11.8175 | 12.7065 | 10.6858 | 15.2357 | 11.7763 | 17.3319 | 16.0466 | 14.6168 | 13.5127 | 11.6526 | 11.8331 | 13.1127 | 12.4837 | 13.4035 | 12.1299 | 14.2683 | 11.1623 | 11.5571 | 11.7984 | 16.2597 | 13.6671 | 11.4582 | 13.822 | 12.2395 | 11.9529 | 13.6239 | 12.5066 | 14.1828 | 12.9307 | 15.1435 | 9.9938 | 13.4258 | 10.9164 | 12.2978 | 13.4966 | 13.2669 | 12.3693 | 15.0302 | 15.1222 | 13.6794 | 13.5262 | 14.6918 | 13.1085 | 15.9571 | 14.5137 | 13.0954 | 10.1369 | 15.3252 | 12.1758 | 17.4215 | 11.7478 | 13.7166 | 13.1883 | 11.3555 | 13.3423 | 16.3575 | 12.7885 | 21.5974 | 18.4285 | 13.1866 | 13.2093 | 12.6857 | 13.9815 | 14.104 | 13.5756 | 18.208 | 19.1743 | 17.457 | 14.3507 | 21.5715 | 14.6267 | 16.2489 | 13.3298 | 15.0444 | 15.5546 | 17.6703 | 14.7379 | 11.2052 | 14.2425 | 14.5111 | 16.9635 | 13.4671 | 15.7553 | 12.9659 | 13.8245 | 14.5581 | 13.8799 | 19.3517 | 15.6434 | 17.2438 | 20.355 | 14.6591 | 15.1457 | 15.3373 | 16.2773 | 18.1853
Q3 | 10.5051 | 13.0111 | 9.3203 | 10.4006 | 12.0849 | 11.6776 | 10.4265 | 9.5216 | 11.7945 | 11.8479 | 10.8117 | 11.2104 | 7.1279 | 10.6761 | 7.3466 | 11.7589 | 8.6916 | 8.9414 | 9.0181 | 11.1044 | 12.1075 | 8.6924 | 12.9032 | 10.4987 | 9.0172 | 9.0697 | 8.4439 | 7.3888 | 13.4576 | 9.0724 | 9.9358 | 12.3545 | 21.1779 | 15.1377 | 12.3087 | 15.9411 | 12.5417 | 20.9177 | 12.3615 | 13.9268 | 12.6411 | 13.4694 | 10.5799 | 14.7901 | 14.2118 | 12.0463 | 15.0311 | 13.0769 | 13.945 | 12.2629 | 15.0752 | 12.3559 | 10.1241 | 12.8002 | 14.3584 | 16.3216 | 13.0887 | 15.6696 | 14.6457 | 19.6005 | 14.5182 | 12.9934 | 15.9134 | 18.6477 | 19.6771 | 17.2609 | 18.0651 | 18.4178 | 14.7444 | 14.2145 | 15.5856 | 13.9943 | 15.5832 | 13.6272 | 17.0266 | 12.8766 | 14.62 | 12.9966 | 19.154 | 19.0969 | 12.5213 | 14.4212 | 14.0716 | 17.2422 | 16.0847 | 13.5926 | 17.6741 | 14.6674 | 18.983 | 13.0478 | 18.9875 | 14.5658 | 15.5375 | 19.2927 | 14.3481 | 14.409 | 16.9326 | 18.4002 | 14.8247 | 17.6287 | 19.9724 | 14.6554 | 16.8004 | 15.5864 | 14.1404 | 17.546 | 22.5083 | 14.025 | 20.5349 | 12.4112 | 17.1808 | 18.7367 | 13.4817 | 17.0327 | 22.7288 | 14.3606 | 25.3867 | 21.6183 | 18.7571 | 19.1676 | 15.9525 | 20.4834 | 15.3766 | 15.634 | 21.3548 | 21.6831 | 19.398 | 17.5113 | 24.1056 | 19.0374 | 19.2263 | 17.8334 | 17.2186 | 19.0772 | 22.701 | 16.4551 | 16.0726 | 20.2836 | 22.3802 | 18.2521 | 15.8601 | 20.7393 | 22.3545 | 15.5602 | 15.3726 | 16.4569 | 24.7238 | 22.8698 | 22.7897 | 26.6097 | 16.0571 | 16.6397 | 18.018 | 19.2215 | 19.9704
Max | 14.8456 | 21.2149 | 14.3644 | 16.3546 | 15.2528 | 17.9579 | 14.0335 | 15.0061 | 17.8975 | 21.5607 | 13.6662 | 22.7103 | 8.4574 | 17.4438 | 14.8162 | 13.1586 | 23.7744 | 10.6165 | 14.5343 | 17.8119 | 18.3871 | 19.5241 | 19.1325 | 12.6472 | 10.7049 | 14.8469 | 13.5299 | 12.0816 | 23.5109 | 10.7241 | 21.4052 | 22.548 | 32.2401 | 23.9852 | 16.6146 | 17.7859 | 20.0703 | 27.8009 | 27.22 | 17.0193 | 21.2908 | 15.732 | 14.082 | 20.3392 | 29.5406 | 15.5197 | 26.1011 | 16.1637 | 15.7719 | 13.6156 | 18.4883 | 17.1833 | 15.1434 | 17.6522 | 19.6359 | 19.5842 | 20.3668 | 20.8297 | 19.979 | 23.9732 | 22.8641 | 24.8586 | 17.0211 | 40.4435 | 25.8183 | 21.9934 | 26.0335 | 23.712 | 17.5491 | 27.9728 | 29.4111 | 24.6892 | 31.574 | 20.2094 | 22.3832 | 14.8358 | 17.1732 | 28.0065 | 20.8894 | 23.4219 | 32.6945 | 23.7529 | 21.5526 | 20.7193 | 19.1665 | 26.4474 | 19.7035 | 23.1074 | 25.2597 | 19.2219 | 22.2344 | 26.818 | 17.4105 | 24.0058 | 17.6475 | 22.3849 | 23.1157 | 24.0234 | 16.0167 | 28.3477 | 23.592 | 30.9993 | 21.1445 | 24.8304 | 25.1363 | 26.4106 | 29.2824 | 19.5256 | 27.8467 | 17.5748 | 23.3751 | 24.4415 | 14.1647 | 47.0933 | 34.3833 | 17.872 | 32.6375 | 22.4162 | 20.6024 | 24.1606 | 22.014 | 36.0408 | 26.7175 | 25.2222 | 35.2615 | 32.9538 | 28.9134 | 22.1068 | 29.5063 | 30.1452 | 33.6028 | 29.6912 | 30.9187 | 30.155 | 29.34 | 18.4349 | 22.4773 | 41.0446 | 24.9814 | 23.3335 | 20.1728 | 38.6936 | 25.2458 | 18.1108 | 28.2412 | 21.7861 | 37.7914 | 43.6478 | 27.6732 | 35.3201 | 20.5846 | 22.1333 | 34.0899 | 27.8046 | 25.8744
Box1 | 6.2229 | 6.9505 | 5.7401 | 7.9172 | 5.96 | 6.5606 | 6.6215 | 4.6508 | 6.4969 | 6.8561 | 6.2402 | 6.3295 | 5.0406 | 5.7336 | 5.2037 | 5.8048 | 7.6532 | 6.8819 | 6.2609 | 6.3724 | 8.5903 | 7.2249 | 6.1104 | 5.8222 | 6.5499 | 5.7014 | 6.3217 | 4.6423 | 7.6101 | 8.348 | 6.7487 | 8.7701 | 9.4827 | 7.8996 | 8.8088 | 10.5768 | 6.1013 | 10.1389 | 9.5019 | 8.9918 | 6.9819 | 8.317 | 6.1446 | 8.904 | 9.4647 | 7.3142 | 10.9743 | 9.7404 | 9.8789 | 6.0939 | 12.3973 | 8.6057 | 7.509 | 9.3997 | 8.0354 | 9.4427 | 8.3094 | 9.1643 | 8.3541 | 7.5745 | 11.1283 | 8.0458 | 13.7406 | 9.2684 | 14.2649 | 11.3596 | 12.8686 | 10.3514 | 8.9574 | 9.7718 | 12.123 | 10.2432 | 11.719 | 10.7886 | 11.5099 | 10.4284 | 10.2099 | 10.5337 | 11.2556 | 12.5319 | 10.9923 | 11.5334 | 9.6424 | 9.9652 | 9.9883 | 10.3065 | 11.1875 | 9.3387 | 10.8088 | 8.8535 | 11.5098 | 9.3049 | 10.0548 | 12.0574 | 11.7678 | 11.7765 | 11.7453 | 13.9023 | 10.719 | 10.908 | 8.9486 | 11.1166 | 13.492 | 12.3533 | 12.0204 | 9.166 | 11.7812 | 11.3493 | 12.1692 | 9.3816 | 12.5302 | 9.7744 | 9.9449 | 11.3216 | 13.5152 | 8.1078 | 15.2164 | 14.9082 | 11.3571 | 9.3709 | 11.404 | 12.2021 | 10.5216 | 12.4948 | 16.232 | 17.0091 | 13.7168 | 12.7591 | 15.637 | 11.8013 | 14.2706 | 12.2838 | 14.6151 | 11.4447 | 14.345 | 11.3233 | 10.3696 | 13.1396 | 10.0323 | 14.8513 | 11.9645 | 12.9488 | 11.2891 | 12.339 | 10.7777 | 11.4605 | 16.0618 | 12.3031 | 15.5081 | 13.863 | 13.4512 | 14.1314 | 14.5764 | 14.2514 | 13.2225
Box2 | 1.4295 | 0.53955 | 1.831 | 0.52687 | 2.2795 | 3.6076 | 1.4149 | 0.50387 | 3.0919 | 1.8611 | 3.8328 | 2.1255 | 0.13768 | 3.1269 | 0.73823 | 3.1726 | 0.52703 | 0.27993 | 1.6601 | 0.87095 | 0.62711 | 0.43495 | 0.71288 | 3.1851 | 1.7085 | 1.652 | 1.329 | 1.3557 | 3.1163 | 0.26814 | 1.7612 | 2.854 | 4.4088 | 3.1727 | 1.3176 | 0.65739 | 3.8124 | 5.5403 | 1.2689 | 2.1083 | 4.472 | 2.1202 | 2.8916 | 4.8167 | 1.1432 | 2.853 | 0.76614 | 1.3386 | 2.15 | 1.6893 | 1.824 | 1.6252 | 1.9332 | 1.363 | 3.5235 | 1.9912 | 2.2392 | 3.4774 | 2.3496 | 4.243 | 1.5782 | 2.6401 | 1.4951 | 2.5079 | 3.0671 | 4.687 | 1.7482 | 3.1612 | 2.6953 | 2.0613 | 0.98962 | 2.2405 | 1.6845 | 1.3414 | 2.7585 | 0.73392 | 1.3472 | 1.2646 | 5.0041 | 1.1352 | 0.46588 | 2.2887 | 2.5971 | 1.9877 | 3.6356 | 2.2 | 2.9953 | 3.592 | 4.3347 | 1.1403 | 1.916 | 1.6115 | 2.243 | 1.4392 | 1.4991 | 0.59279 | 3.2849 | 1.2199 | 2.9604 | 2.6181 | 5.7431 | 1.9919 | 2.465 | 2.1604 | 1.0751 | 0.9709 | 3.544 | 0.82655 | 5.2524 | 2.3663 | 1.1865 | 3.4139 | 1.4106 | 2.0207 | 2.8423 | 4.6807 | 6.381 | 3.5203 | 1.8295 | 3.8384 | 1.2817 | 1.7794 | 3.5824 | 1.0807 | 1.9759 | 2.1651 | 3.7402 | 1.5916 | 5.9345 | 2.8254 | 1.9783 | 1.0461 | 0.42938 | 4.1098 | 3.3253 | 3.4147 | 0.8356 | 1.1029 | 4.4788 | 2.1122 | 1.5026 | 2.8066 | 1.6767 | 1.4855 | 3.7803 | 2.4194 | 3.2899 | 3.3404 | 1.7357 | 6.4919 | 1.2079 | 1.0143 | 0.76095 | 2.0259 | 4.9629
Box3 | 2.8527 | 5.521 | 1.7493 | 1.9565 | 3.8454 | 1.5094 | 2.39 | 4.367 | 2.2057 | 3.1307 | 0.73869 | 2.7554 | 1.9496 | 1.8156 | 1.4047 | 2.7815 | 0.51131 | 1.7795 | 1.0971 | 3.8611 | 2.89 | 1.0326 | 6.0798 | 1.4914 | 0.75873 | 1.7164 | 0.79317 | 1.3908 | 2.7313 | 0.45632 | 1.426 | 0.73041 | 7.2864 | 4.0654 | 2.1823 | 4.7069 | 2.628 | 5.2385 | 1.5906 | 2.8267 | 1.1871 | 3.0323 | 1.5438 | 1.0694 | 3.6038 | 1.8791 | 3.2906 | 1.9979 | 1.9162 | 4.4797 | 0.85393 | 2.125 | 0.68187 | 2.0375 | 2.7995 | 4.8877 | 2.5402 | 3.0278 | 3.942 | 7.783 | 1.8118 | 2.3076 | 0.67769 | 6.8714 | 2.3452 | 1.2142 | 3.4483 | 4.9051 | 3.0918 | 2.3814 | 2.4729 | 1.5106 | 2.1798 | 1.4973 | 2.7582 | 1.7143 | 3.0629 | 1.1983 | 2.8943 | 5.4298 | 1.0631 | 0.59914 | 1.8321 | 5.2893 | 2.4608 | 1.086 | 3.4914 | 1.7366 | 3.8395 | 3.054 | 5.5618 | 3.6494 | 3.2397 | 5.7961 | 1.0811 | 2.0397 | 1.9024 | 3.278 | 1.1453 | 4.1025 | 5.2806 | 1.5469 | 0.84328 | 1.0727 | 1.0449 | 7.409 | 7.1831 | 1.8492 | 3.1134 | 0.66337 | 3.4641 | 5.5484 | 2.1262 | 3.6904 | 6.3713 | 1.5721 | 3.7892 | 3.1899 | 5.5705 | 5.9584 | 3.2668 | 6.5019 | 1.2726 | 2.0584 | 3.1468 | 2.5088 | 1.941 | 3.1606 | 2.5341 | 4.4107 | 2.9774 | 4.5035 | 2.1742 | 3.5226 | 5.0307 | 1.7172 | 4.8674 | 6.0411 | 7.8691 | 1.2886 | 2.393 | 4.984 | 9.3886 | 1.7357 | 0.81448 | 2.577 | 5.3721 | 7.2264 | 5.5459 | 6.2547 | 1.398 | 1.494 | 2.6807 | 2.9442 | 1.7851
Whisker Top | 4.3405 | 8.2039 | 5.0441 | 5.954 | 3.1679 | 6.2803 | 3.6071 | 5.4845 | 6.103 | 9.7128 | 2.8545 | 11.4999 | 1.3296 | 6.7677 | 7.4696 | 1.3997 | 15.0829 | 1.6751 | 5.5162 | 6.7075 | 6.2797 | 10.8317 | 6.2293 | 2.1485 | 1.6877 | 5.7771 | 5.0859 | 4.6928 | 10.0533 | 1.6516 | 11.4694 | 10.1934 | 11.0622 | 8.8475 | 4.3059 | 1.8448 | 7.5286 | 6.8832 | 14.8586 | 3.0925 | 8.6498 | 2.2626 | 3.5021 | 5.5491 | 15.3289 | 3.4734 | 11.07 | 3.0867 | 1.8269 | 1.3527 | 3.4131 | 4.8274 | 5.0193 | 4.852 | 5.2775 | 3.2625 | 7.278 | 5.1601 | 5.3333 | 4.3727 | 8.3459 | 11.8652 | 1.1077 | 21.7958 | 6.1412 | 4.7325 | 7.9685 | 5.2942 | 2.8047 | 13.7583 | 13.8255 | 10.695 | 15.9907 | 6.5822 | 5.3567 | 1.9592 | 2.5532 | 15.0098 | 1.7354 | 4.325 | 20.1733 | 9.3317 | 7.481 | 3.4771 | 3.0818 | 12.8548 | 2.0294 | 8.4401 | 6.2767 | 6.1741 | 3.2469 | 12.2522 | 1.873 | 4.7131 | 3.2994 | 7.976 | 6.1831 | 5.6233 | 1.192 | 10.7191 | 3.6196 | 16.3439 | 4.3442 | 9.244 | 10.9959 | 8.8646 | 6.7741 | 5.5006 | 7.3118 | 5.1636 | 6.1944 | 5.7048 | 0.68305 | 30.0606 | 11.6545 | 3.5114 | 7.2509 | 0.79782 | 1.8453 | 4.993 | 6.0614 | 15.5574 | 11.3409 | 9.5882 | 13.9067 | 11.2707 | 9.5155 | 4.5955 | 5.4006 | 11.1078 | 14.3765 | 11.8578 | 13.7001 | 11.0778 | 6.6391 | 1.9798 | 6.4048 | 20.761 | 2.6012 | 5.0814 | 4.3127 | 17.9542 | 2.8913 | 2.5506 | 12.8686 | 5.3292 | 13.0676 | 20.778 | 4.8835 | 8.7103 | 4.5274 | 5.4935 | 16.0719 | 8.5831 | 5.904
Whisker Bottom | 2.3924 | 2.4239 | 1.2795 | 1.8161 | 2.4583 | 4.9028 | 1.1901 | 1.4066 | 1.986 | 2.5008 | 1.9265 | 1.7127 | 1.5989 | 2.5126 | 0.934 | 3.4063 | 2.4241 | 1.9453 | 1.2607 | 0.31213 | 3.176 | 1.5296 | 0.5567 | 1.1792 | 3.7411 | 2.8316 | 1.1304 | 1.8545 | 2.1533 | 3.3497 | 3.6875 | 1.0038 | 1.8253 | 5.6429 | 3.5159 | 3.5009 | 2.2523 | 3.1982 | 3.5755 | 6.4584 | 2.6634 | 1.8298 | 1.2948 | 3.1054 | 4.2683 | 1.7314 | 5.3522 | 2.7573 | 4.5312 | 1.0165 | 5.1597 | 2.3681 | 2.4375 | 3.0829 | 2.251 | 5.1842 | 2.7336 | 1.5594 | 2.4209 | 2.5654 | 5.1236 | 2.5084 | 4.4177 | 1.7565 | 4.9459 | 3.6525 | 3.7321 | 1.4094 | 1.6847 | 2.9204 | 3.7218 | 1.9595 | 7.7018 | 4.1358 | 3.1288 | 1.2719 | 1.6943 | 5.1734 | 4.5042 | 2.6921 | 1.7275 | 6.1695 | 0.66975 | 5.4565 | 3.6531 | 2.2405 | 1.6161 | 2.5601 | 3.9891 | 2.985 | 5.357 | 2.6231 | 5.9165 | 1.6038 | 3.7894 | 1.2412 | 1.5157 | 3.9809 | 1.7986 | 3.8783 | 2.7233 | 3.2669 | 8.6131 | 3.9361 | 6.8795 | 3.5957 | 3.9697 | 4.2345 | 7.8827 | 1.6776 | 3.9898 | 1.5583 | 2.4522 | 3.9525 | 4.7146 | 2.6628 | 8.1021 | 3.4565 | 3.7423 | 1.6772 | 3.1963 | 3.636 | 1.5835 | 3.7534 | 5.278 | 6.3058 | 1.7898 | 3.1365 | 12.2553 | 2.0525 | 1.5847 | 8.7821 | 10.8546 | 2.9642 | 4.6229 | 3.4848 | 1.3344 | 1.5148 | 7.3737 | 7.738 | 3.0961 | 3.0538 | 1.5897 | 2.711 | 5.0109 | 0.98368 | 7.2992 | 5.6187 | 5.2244 | 2.488 | 10.1873 | 1.0343 | 3.5251 | 3.6889 | 2.4791

## 4-Hot water demand (litres)
| Day-1 | Day-2 | Day-3 | Day-4 | Day-5 | Day-6 | Day-7 | Day-8 | Day-9 | Day-10 | Day-11 | Day-12 | Day-13 | Day-14 | Day-15 | Day-16 | Day-17 | Day-18 | Day-19 | Day-20 | Day-21 | Day-22 | Day-23 | Day-24 | Day-25 | Day-26 | Day-27 | Day-28 | Day-29 | Day-30 | Day-31 | Day-1 | Day-2 | Day-3 | Day-4 | Day-5 | Day-6 | Day-7 | Day-8 | Day-9 | Day-10 | Day-11 | Day-12 | Day-13 | Day-14 | Day-15 | Day-16 | Day-17 | Day-18 | Day-19 | Day-20 | Day-21 | Day-22 | Day-23 | Day-24 | Day-25 | Day-26 | Day-27 | Day-28 | Day-29 | Day-30 | Day-31 | Day-1 | Day-2 | Day-3 | Day-4 | Day-5 | Day-6 | Day-7 | Day-8 | Day-9 | Day-10 | Day-11 | Day-12 | Day-13 | Day-14 | Day-15 | Day-16 | Day-17 | Day-18 | Day-19 | Day-20 | Day-21 | Day-22 | Day-23 | Day-24 | Day-25 | Day-26 | Day-27 | Day-28 | Day-29 | Day-30 | Day-31 | Day-1 | Day-2 | Day-3 | Day-4 | Day-5 | Day-6 | Day-7 | Day-8 | Day-9 | Day-10 | Day-11 | Day-12 | Day-13 | Day-14 | Day-15 | Day-16 | Day-17 | Day-18 | Day-19 | Day-20 | Day-21 | Day-22 | Day-23 | Day-24 | Day-25 | Day-26 | Day-27 | Day-28 | Day-29 | Day-30 | Day-31 | Day-1 | Day-2 | Day-3 | Day-4 | Day-5 | Day-6 | Day-7 | Day-8 | Day-9 | Day-10 | Day-11 | Day-12 | Day-13 | Day-14 | Day-15 | Day-16 | Day-17 | Day-18 | Day-19 | Day-20 | Day-21 | Day-22 | Day-23 | Day-24 | Day-25 | Day-26 | Day-27 | Day-28 | Day-29 | Day-30 | Day-31
| Hot water demand (litres) | Hot water demand (litres) | Hot water demand (litres) | Hot water demand (litres) | Hot water demand (litres) | Hot water demand (litres) | Hot water demand (litres) | Hot water demand (litres) | Hot water demand (litres) | Hot water demand (litres) | Hot water demand (litres) | Hot water demand (litres) | Hot water demand (litres) | Hot water demand (litres) | Hot water demand (litres) | Hot water demand (litres) | Hot water demand (litres) | Hot water demand (litres) | Hot water demand (litres) | Hot water demand (litres) | Hot water demand (litres) | Hot water demand (litres) | Hot water demand (litres) | Hot water demand (litres) | Hot water demand (litres) | Hot water demand (litres) | Hot water demand (litres) | Hot water demand (litres) | Hot water demand (litres) | Hot water demand (litres) | Hot water demand (litres) | Hot water demand (litres) | Hot water demand (litres) | Hot water demand (litres) | Hot water demand (litres) | Hot water demand (litres) | Hot water demand (litres) | Hot water demand (litres) | Hot water demand (litres) | Hot water demand (litres) | Hot water demand (litres) | Hot water demand (litres) | Hot water demand (litres) | Hot water demand (litres) | Hot water demand (litres) | Hot water demand (litres) | Hot water demand (litres) | Hot water demand (litres) | Hot water demand (litres) | Hot water demand (litres) | Hot water demand (litres) | Hot water demand (litres) | Hot water demand (litres) | Hot water demand (litres) | Hot water demand (litres) | Hot water demand (litres) | Hot water demand (litres) | Hot water demand (litres) | Hot water demand (litres) | Hot water demand (litres) | Hot water demand (litres) | Hot water demand (litres) | Hot water demand (litres) | Hot water demand (litres) | Hot water demand (litres) | Hot water demand (litres) | Hot water demand (litres) | Hot water demand (litres) | Hot water demand (litres) | Hot water demand (litres) | Hot water demand (litres) | Hot water demand (litres) | Hot water demand (litres) | Hot water demand (litres) | Hot water demand (litres) | Hot water demand (litres) | Hot water demand (litres) | Hot water demand (litres) | Hot water demand (litres) | Hot water demand (litres) | Hot water demand (litres) | Hot water demand (litres) | Hot water demand (litres) | Hot water demand (litres) | Hot water demand (litres) | Hot water demand (litres) | Hot water demand (litres) | Hot water demand (litres) | Hot water demand (litres) | Hot water demand (litres) | Hot water demand (litres) | Hot water demand (litres) | Hot water demand (litres) | Hot water demand (litres) | Hot water demand (litres) | Hot water demand (litres) | Hot water demand (litres) | Hot water demand (litres) | Hot water demand (litres) | Hot water demand (litres) | Hot water demand (litres) | Hot water demand (litres) | Hot water demand (litres) | Hot water demand (litres) | Hot water demand (litres) | Hot water demand (litres) | Hot water demand (litres) | Hot water demand (litres) | Hot water demand (litres) | Hot water demand (litres) | Hot water demand (litres) | Hot water demand (litres) | Hot water demand (litres) | Hot water demand (litres) | Hot water demand (litres) | Hot water demand (litres) | Hot water demand (litres) | Hot water demand (litres) | Hot water demand (litres) | Hot water demand (litres) | Hot water demand (litres) | Hot water demand (litres) | Hot water demand (litres) | Hot water demand (litres) | Hot water demand (litres) | Hot water demand (litres) | Hot water demand (litres) | Hot water demand (litres) | Hot water demand (litres) | Hot water demand (litres) | Hot water demand (litres) | Hot water demand (litres) | Hot water demand (litres) | Hot water demand (litres) | Hot water demand (litres) | Hot water demand (litres) | Hot water demand (litres) | Hot water demand (litres) | Hot water demand (litres) | Hot water demand (litres) | Hot water demand (litres) | Hot water demand (litres) | Hot water demand (litres) | Hot water demand (litres) | Hot water demand (litres) | Hot water demand (litres) | Hot water demand (litres) | Hot water demand (litres) | Hot water demand (litres) | Hot water demand (litres) | Hot water demand (litres) | Hot water demand (litres) | Hot water demand (litres) | Hot water demand (litres) | Hot water demand (litres)
| litres/day | litres/day | litres/day | litres/day | litres/day | litres/day | litres/day | litres/day | litres/day | litres/day | litres/day | litres/day | litres/day | litres/day | litres/day | litres/day | litres/day | litres/day | litres/day | litres/day | litres/day | litres/day | litres/day | litres/day | litres/day | litres/day | litres/day | litres/day | litres/day | litres/day | litres/day | litres/day | litres/day | litres/day | litres/day | litres/day | litres/day | litres/day | litres/day | litres/day | litres/day | litres/day | litres/day | litres/day | litres/day | litres/day | litres/day | litres/day | litres/day | litres/day | litres/day | litres/day | litres/day | litres/day | litres/day | litres/day | litres/day | litres/day | litres/day | litres/day | litres/day | litres/day | litres/day | litres/day | litres/day | litres/day | litres/day | litres/day | litres/day | litres/day | litres/day | litres/day | litres/day | litres/day | litres/day | litres/day | litres/day | litres/day | litres/day | litres/day | litres/day | litres/day | litres/day | litres/day | litres/day | litres/day | litres/day | litres/day | litres/day | litres/day | litres/day | litres/day | litres/day | litres/day | litres/day | litres/day | litres/day | litres/day | litres/day | litres/day | litres/day | litres/day | litres/day | litres/day | litres/day | litres/day | litres/day | litres/day | litres/day | litres/day | litres/day | litres/day | litres/day | litres/day | litres/day | litres/day | litres/day | litres/day | litres/day | litres/day | litres/day | litres/day | litres/day | litres/day | litres/day | litres/day | litres/day | litres/day | litres/day | litres/day | litres/day | litres/day | litres/day | litres/day | litres/day | litres/day | litres/day | litres/day | litres/day | litres/day | litres/day | litres/day | litres/day | litres/day | litres/day | litres/day | litres/day | litres/day | litres/day | litres/day | litres/day | litres/day | litres/day | litres/day | litres/day
| 74 | 46 | 30 | 76 | 20 | 50 | 127 | 10 | 65 | 15 | 7 | 86 | 8 | 17 | 13 | 43 | 111 | 16 | 121 | 63 | 64.52 | 27 | 40 | 23 | 191 | 87 | 18 | 26 | 18 | 47 | 20 | 192 | 125 | 149 | 249 | 135 | 88 | 126 | 32 | 133 | 72 | 161 | 188 | 197 | 125 | 49 | 157 | 225 | 164 | 186 | 51 | 75 | 162 | 259 | 20 | 168 | 138 | 138 | 12 | 43 | 76 | 365 | 95 | 211 | 83 | 248 | 212 | 134 | 215 | 267 | 165 | 83 | 67 | 70 | 166 | 81 | 191 | 273 | 292 | 282 | 167 | 192 | 124 | 342 | 156 | 205 | 116 | 125 | 118 | 36 | 241 | 40 | 183 | 279 | 188 | 122 | 232 | 234 | 193 | 103 | 365 | 154 | 159 | 278 | 183 | 226 | 252 | 311 | 176 | 238 | 216 | 278 | 111 | 209 | 374 | 232 | 265 | 210 | 382 | 239 | 174 | 225 | 103 | 519 | 118 | 214 | 171 | 174 | 363 | 170 | 149 | 142 | 6 | 224 | 141 | 99 | 143 | 227 | 118 | 121 | 312 | 425 | 203 | 216 | 148 | 117 | 304 | 159 | 138 | 168 | 258 | 182 | 446 | 332 | 252
| 113 | 68 | 94 | 36 | 7 | 96 | 70 | 3 | 10 | 42 | 159 | 37 | 58 | 89 | 111 | 23 | 62 | 181 | 104 | 60 | 218 | 48 | 38 | 73 | 32 | 57 | 66 | 34 | 25 | 39 | 89 | 168 | 62 | 146 | 46 | 89 | 162.54 | 99 | 134 | 196 | 52 | 111 | 143 | 52 | 168 | 120 | 104 | 179 | 206 | 66 | 151 | 149 | 52 | 105 | 148 | 49 | 146 | 90 | 207 | 48 | 296 | 92 | 159 | 208 | 178 | 323 | 190 | 74 | 193 | 42 | 78 | 248 | 204 | 152 | 123 | 59 | 134 | 110 | 56 | 214 | 237 | 41 | 161 | 56 | 218 | 127 | 73 | 172 | 150 | 126 | 208 | 155 | 100 | 202 | 203 | 148 | 265 | 188 | 266 | 204 | 225 | 130 | 268 | 179 | 96 | 217 | 209 | 196 | 196 | 21 | 143 | 204 | 269 | 188 | 203 | 144 | 215 | 252 | 101 | 199 | 173 | 235 | 44 | 264 | 235 | 249 | 156 | 142 | 0 | 119 | 334 | 119 | 164 | 164 | 266 | 294 | 257 | 305 | 144 | 174 | 314 | 242 | 158 | 251 | 247 | 116 | 369 | 187 | 134 | 352 | 147 | 104 | 74 | 226 | 254
| 113 | 34 | 164 | 143 | 76 | 104 | 30 | 40 | 75 | 49 | 53 | 16 | 36 | 123 | 31 | 9 | 76 | 22 | 6 | 27 | 80 | 31 | 63 | 65 | 161 | 60 | 42 | 9 | 111 | 88 | 37 | 114 | 21 | 74 | 46 | 155 | 270 | 154 | 120 | 158 | 63 | 73 | 138 | 227 | 98 | 120 | 79.54 | 50 | 102 | 56 | 130 | 96 | 103 | 218 | 93 | 107 | 94 | 189 | 314 | 344 | 162 | 8 | 124 | 179 | 128 | 154 | 81 | 224 | 165 | 125 | 55 | 171 | 84 | 209 | 37 | 105 | 152 | 134 | 133 | 208 | 106 | 169 | 231 | 92 | 165 | 107 | 96 | 52 | 67 | 98 | 110 | 165 | 72 | 243 | 271 | 250 | 188 | 66 | 134 | 123 | 330 | 334 | 83 | 71 | 175 | 210 | 350.82 | 127 | 188 | 210 | 166 | 85 | 177 | 138 | 369 | 25 | 174 | 165 | 128 | 207.78 | 402.3 | 245 | 231 | 254 | 198 | 363 | 122 | 137 | 146 | 122 | 122 | 231 | 108 | 197 | 87 | 156 | 149 | 342 | 240 | 156 | 265 | 166 | 269 | 355 | 410 | 136 | 406 | 223 | 401 | 116 | 188 | 173 | 149 | 370 | 365
| 15 | 122 | 128 | 70 | 25 | 34 | 212 | 92 | 122 | 137 | 107 | 67 | 42 | 48 | 104 | 186 | 82 | 62 | 26 | 21 | 31 | 26 | 84 | 31 | 53 | 23 | 30 | 181 | 173 | 51 | 12 | 52 | 59 | 140 | 159 | 119 | 88 | 150 | 76 | 114 | 228 | 138 | 156 | 18 | 139 | 83 | 145 | 90 | 142 | 27 | 207 | 187 | 46 | 50 | 77 | 161 | 135 | 53 | 127 | 85 | 118 | 22 | 96 | 108 | 234 | 86 | 262 | 370 | 53 | 139 | 286 | 281 | 85 | 113 | 200 | 169 | 75 | 232 | 39 | 135 | 182 | 165 | 311 | 74 | 206 | 193 | 263 | 141 | 139 | 197 | 23 | 36 | 136 | 54 | 103 | 243 | 111 | 142 | 301 | 162 | 139 | 178 | 72 | 171 | 70 | 172 | 290 | 157 | 77 | 145 | 373 | 440 | 169 | 198 | 213 | 291 | 403 | 171 | 156 | 336 | 330 | 327 | 139 | 416 | 275 | 118 | 366 | 158 | 336 | 205 | 129 | 0 | 70 | 333 | 97 | 177 | 236 | 136 | 99 | 275 | 166 | 315 | 396 | 415 | 316 | 381 | 218 | 87 | 174 | 289 | 3 | 316 | 285 | 312 | 298
| 21 | 106 | 104 | 31 | 61 | 29 | 27 | 275 | 29 | 37.54 | 55 | 47 | 6 | 50 | 9 | 88 | 209 | 49 | 39 | 63 | 107 | 116 | 25 | 8 | 40 | 21 | 10 | 17 | 35 | 43 | 31 | 58 | 197 | 99 | 124 | 18 | 175 | 115 | 265 | 181 | 81 | 17 | 143 | 18.54 | 145 | 150 | 110 | 58 | 149 | 409 | 40 | 98 | 61 | 312.78 | 25 | 225 | 61 | 11 | 84 | 72 | 153 | 87 | 157 | 184 | 109 | 221 | 193 | 137 | 116 | 177 | 75 | 221 | 478 | 117 | 160 | 101 | 89 | 138 | 188 | 38 | 119 | 254 | 123 | 161 | 76 | 291 | 171 | 226 | 27 | 142 | 207 | 102 | 139 | 111 | 325 | 197 | 283 | 129 | 354 | 151 | 411 | 262 | 205 | 164 | 280 | 230 | 255 | 120 | 81 | 35 | 233 | 269 | 251 | 127 | 244 | 227 | 107 | 284 | 111 | 129 | 244 | 427 | 100 | 374 | 373 | 178 | 278 | 158 | 427 | 261 | 99 | 168 | 123 | 160 | 227 | 275 | 95 | 183 | 3 | 268 | 161 | 369 | 192 | 137 | 116 | 461 | 286 | 503 | 263 | 163 | 119 | 345 | 241 | 268 | 318
| 54 | 59 | 20 | 9 | 0 | 47 | 22 | 99 | 77 | 11 | 94 | 48 | 2 | 173 | 16 | 45 | 36 | 31 | 46 | 54 | 111 | 150 | 124 | 193 | 150 | 33 | 30 | 49 | 77 | 14 | 45 | 173 | 144 | 47 | 82 | 70 | 64 | 46 | 87 | 108 | 165 | 149 | 267 | 211 | 104 | 339 | 171 | 93 | 66 | 47 | 107 | 34 | 155 | 112 | 99 | 218 | 162 | 69 | 201 | 83 | 235 | 171 | 136 | 146 | 124 | 143 | 257 | 80 | 193 | 77 | 378 | 97 | 367 | 52 | 176 | 210 | 92 | 69 | 219 | 148 | 144 | 171 | 172 | 121 | 167.08 | 112 | 278 | 103 | 194 | 122 | 86 | 94 | 213 | 209 | 149 | 147 | 364 | 236 | 221 | 277 | 86 | 71 | 207 | 273 | 112 | 251 | 312 | 238 | 336 | 173 | 255 | 163 | 213 | 316 | 338 | 407 | 237 | 161 | 119 | 233 | 215 | 149 | 134 | 334 | 288 | 252 | 175 | 134 | 174 | 518 | 95 | 132 | 314 | 126 | 375 | 222 | 116 | 331 | 126 | 172 | 214 | 274 | 100 | 198 | 348 | 230 | 325 | 289 | 213 | 147 | 216 | 436 | 396 | 247 | 342
| 108 | 77 | 122 | 109 | 79 | 92 | 113 | 42 | 29 | 34 | 59 | 99 | 30 | 175 | 96 | 26 | 33 | 33 | 112 | 19 | 43 | 143 | 16 | 20 | 22 | 95 | 37 | 44 | 75 | 74 | 46 | 181 | 151 | 180 | 304 | 74 | 77 | 32 | 130 | 85 | 38 | 230 | 56.26 | 91 | 113 | 176 | 131 | 134 | 80 | 53 | 124 | 78 | 115 | 71 | 49 | 101 | 53 | 147 | 109 | 82 | 56 | 184 | 214 | 105 | 247 | 177 | 293 | 114 | 179 | 130 | 263 | 270 | 167 | 197 | 430 | 173 | 128 | 335 | 205 | 397 | 72 | 66 | 57 | 174 | 109 | 173 | 133 | 249 | 97 | 203 | 128 | 183 | 103 | 289 | 253 | 250 | 176 | 173 | 368 | 154 | 450 | 84 | 271 | 252 | 70 | 307 | 101 | 135 | 187 | 97 | 174 | 160 | 152 | 246 | 219 | 57 | 288 | 187 | 311 | 74 | 117 | 168 | 248 | 174 | 265 | 203 | 158 | 238 | 269 | 274 | 276 | 238 | 160 | 372 | 126 | 96 | 189 | 306 | 257 | 326 | 183 | 279 | 364 | 219 | 79 | 216 | 281 | 171 | 242 | 289 | 224 | 196 | 204 | 174 | 222
| 36 | 18 | 84 | 69 | 32 | 69 | 0 | 65 | 16 | 21 | 99 | 19 | 15 | 24 | 82 | 94 | 157 | 53 | 72 | 15 | 120 | 94 | 14 | 82 | 93 | 34 | 110 | 151 | 90 | 59.54 | 82 | 50 | 226 | 39 | 39 | 114 | 85 | 157 | 129 | 195 | 158 | 20 | 48 | 88 | 117 | 94 | 100 | 61 | 164 | 129 | 148 | 79 | 84 | 64 | 83 | 177 | 77 | 58 | 76 | 121 | 158 | 132 | 159 | 208 | 184 | 254 | 124 | 157 | 86 | 96 | 392 | 217 | 124 | 46 | 60 | 67 | 65 | 220 | 92 | 46 | 216 | 214 | 109 | 53 | 109 | 173 | 170 | 210 | 166 | 84 | 94 | 178 | 143 | 131 | 591 | 116 | 170 | 311 | 272 | 174 | 97 | 238 | 52 | 209 | 331 | 155.78 | 252 | 326 | 245 | 209 | 93 | 153 | 114 | 143 | 164 | 89 | 385 | 147 | 48 | 100 | 150 | 416 | 315 | 164 | 490 | 192 | 189 | 76 | 457 | 229 | 173 | 185 | 254 | 103 | 175 | 221 | 260 | 231 | 238 | 153 | 474 | 133 | 431 | 210 | 59 | 308 | 189 | 239 | 386 | 207 | 117 | 353 | 231 | 199 | 286
| 141 | 50 | 25 | 116 | 55 | 53 | 107 | 5 | 127 | 33 | 49 | 45 | 93 | 278 | 22 | 235 | 117 | 29 | 110 | 42 | 17 | 12 | 81 | 71 | 30 | 17 | 59 | 125 | 153 | 62 | 134 | 54 | 100 | 50 | 72 | 376 | 54 | 92 | 193 | 45 | 53 | 65 | 114 | 76 | 46 | 24 | 173 | 141 | 70 | 139 | 84 | 52 | 197 | 158 | 135 | 204 | 42 | 70 | 100 | 104 | 177 | 41 | 285 | 176 | 283 | 41 | 131 | 59 | 190 | 263 | 170 | 210 | 113 | 151 | 55 | 294 | 127 | 38 | 137 | 128 | 194 | 200 | 156 | 309 | 209 | 116 | 157 | 142 | 160 | 175 | 140 | 191 | 222 | 195 | 318 | 86 | 169 | 204 | 308 | 170 | 139 | 172 | 176 | 251 | 131 | 65 | 182 | 84 | 510 | 244 | 134 | 224 | 237 | 217 | 90 | 260 | 91 | 257 | 449 | 271 | 375 | 179 | 310 | 120 | 262 | 336 | 239 | 150 | 114 | 136 | 296 | 215.54 | 194 | 265 | 110 | 443 | 193 | 164 | 134 | 225 | 367 | 376 | 300 | 324 | 194 | 132 | 396 | 143 | 433 | 152 | 256 | 102 | 214 | 222 | 146
| 41 | 37 | 39 | 235 | 79 | 11 | 86 | 51 | 39 | 82 | 66 | 68 | 121 | 44 | 55 | 39 | 96 | 113 | 45 | 131 | 193 | 27 | 66 | 129 | 23 | 31 | 24 | 41 | 33 | 32 | 21 | 217 | 86 | 7 | 160 | 92 | 23 | 140 | 47 | 46 | 139 | 39 | 53 | 184 | 210 | 212 | 34 | 60 | 108 | 54 | 188 | 37 | 107 | 128 | 56 | 82 | 118 | 171 | 57 | 155 | 63 | 122 | 187 | 149 | 163 | 158 | 193 | 77 | 246 | 53 | 232 | 225 | 73 | 159 | 184 | 108 | 103 | 43 | 284 | 151 | 90 | 36 | 215 | 227 | 101 | 196 | 65 | 256 | 124 | 95 | 243 | 177 | 278 | 284 | 284 | 193 | 156 | 146 | 162 | 78 | 190 | 217 | 148.78 | 177 | 131 | 235 | 97 | 57 | 422 | 210 | 181 | 170 | 164 | 88 | 266 | 267 | 162 | 203 | 271 | 76 | 552 | 236 | 121 | 58 | 239 | 166 | 257 | 171 | 398 | 194 | 173 | 322 | 307 | 69 | 149 | 253 | 376 | 134 | 627 | 207 | 240 | 343 | 183 | 116 | 190 | 353 | 180 | 44 | 201 | 172 | 312 | 595 | 230 | 215 | 129
Min | 15 | 18 | 20 | 9 | 0 | 11 | 0 | 3 | 10 | 11 | 7 | 16 | 2 | 17 | 9 | 9 | 33 | 16 | 6 | 15 | 17 | 12 | 14 | 8 | 22 | 17 | 10 | 9 | 18 | 14 | 12 | 50 | 21 | 7 | 39 | 18 | 23 | 32 | 32 | 45 | 38 | 17 | 48 | 18 | 46 | 24 | 34 | 50 | 66 | 27 | 40 | 34 | 46 | 50 | 20 | 49 | 42 | 11 | 12 | 43 | 56 | 8 | 95 | 105 | 83 | 41 | 81 | 59 | 53 | 42 | 55 | 83 | 67 | 46 | 37 | 59 | 65 | 38 | 39 | 38 | 72 | 36 | 57 | 53 | 76 | 107 | 65 | 52 | 27 | 36 | 23 | 36 | 72 | 54 | 103 | 86 | 111 | 66 | 134 | 78 | 86 | 71 | 52 | 71 | 70 | 65 | 97 | 57 | 77 | 21 | 93 | 85 | 111 | 88 | 90 | 25 | 91 | 147 | 48 | 74 | 117 | 149 | 44 | 58 | 118 | 118 | 122 | 76 | 0 | 119 | 95 | 0 | 6 | 69 | 87 | 96 | 95 | 134 | 3 | 121 | 161 | 133 | 100 | 116 | 59 | 116 | 180 | 44 | 134 | 116 | 3 | 102 | 74 | 174 | 129
Q1 | 37.25 | 39.25 | 32.25 | 44.25 | 21.25 | 37.25 | 27.75 | 17.5 | 29 | 24 | 53.5 | 39 | 9.75 | 45 | 17.5 | 29.25 | 65.5 | 29.5 | 40.5 | 22.5 | 48.38 | 27 | 28.25 | 25 | 30.5 | 25 | 25.5 | 28 | 33.5 | 40 | 23.5 | 55 | 68 | 47.75 | 52.5 | 77.75 | 67.25 | 93.75 | 78.75 | 90.75 | 55.5 | 45.5 | 70.695 | 58 | 106.25 | 85.75 | 101 | 60.25 | 85.5 | 53.25 | 89.75 | 57.75 | 66.75 | 79.5 | 50.75 | 102.5 | 65 | 60.75 | 78 | 74.5 | 86.5 | 52.5 | 127 | 146.75 | 125 | 145.75 | 145.75 | 77.75 | 128.25 | 81.75 | 99.75 | 180.75 | 84.25 | 80.75 | 75.75 | 86 | 89.75 | 79.25 | 102.25 | 129.75 | 109.25 | 90.75 | 123.25 | 78.5 | 109 | 118.75 | 101 | 129 | 102.25 | 95.75 | 98 | 96 | 111.25 | 147 | 191.75 | 128.25 | 169.25 | 143 | 200 | 130 | 139 | 136 | 99.445 | 172.5 | 100 | 181.5 | 188.75 | 121.75 | 178.75 | 109 | 148.75 | 160.75 | 155 | 139.25 | 205.5 | 102.75 | 165 | 166.5 | 113 | 107.25 | 173.25 | 190.5 | 107.5 | 166.5 | 236 | 181.5 | 161.25 | 138.25 | 153 | 144.5 | 123.75 | 134.5 | 111.75 | 134.5 | 114 | 161.25 | 144.5 | 168.75 | 120 | 160 | 190.75 | 250 | 185.25 | 201 | 124 | 133 | 233.75 | 147 | 180.75 | 154.75 | 126 | 175.25 | 206.5 | 216.75 | 229.5
Med | 64 | 54.5 | 89 | 73 | 43.5 | 51.5 | 78 | 46.5 | 52 | 35.77 | 62.5 | 47.5 | 33 | 69.5 | 43 | 44 | 89 | 41 | 59 | 48 | 93.5 | 39.5 | 51.5 | 68 | 46.5 | 33.5 | 33.5 | 42.5 | 76 | 49 | 41 | 141 | 112.5 | 86.5 | 103 | 103 | 86.5 | 120.5 | 124.5 | 123.5 | 76.5 | 92 | 140.5 | 89.5 | 121 | 120 | 120.5 | 91.5 | 125 | 61 | 127 | 78.5 | 105 | 120 | 80 | 164.5 | 106 | 80 | 104.5 | 84 | 155.5 | 107 | 158 | 177.5 | 170.5 | 167.5 | 193 | 124 | 184.5 | 127.5 | 201 | 219 | 118.5 | 134 | 163 | 106.5 | 115 | 136 | 162.5 | 149.5 | 155.5 | 170 | 158.5 | 141 | 160.5 | 173 | 145 | 157 | 131.5 | 124 | 134 | 160 | 141 | 205.5 | 262 | 170.5 | 182 | 180.5 | 269 | 158 | 207.5 | 175 | 167.5 | 194 | 131 | 221.5 | 252 | 146 | 192 | 191 | 177.5 | 187 | 173 | 193 | 231.5 | 229.5 | 226 | 195 | 142 | 203.39 | 229.5 | 235.5 | 136.5 | 259 | 263.5 | 208.5 | 182 | 154 | 302.5 | 199.5 | 161 | 176.5 | 162 | 180.5 | 145 | 221.5 | 191 | 229 | 139 | 190.5 | 252.5 | 297 | 236 | 217.5 | 192 | 223 | 295 | 179 | 227.5 | 170 | 202 | 256 | 230.5 | 236.5 | 270
Q3 | 111.75 | 74.75 | 117.5 | 114.25 | 72.25 | 86.25 | 111.5 | 85.25 | 76.5 | 47.25 | 97.75 | 67.75 | 54 | 160.5 | 92.5 | 92.5 | 115.5 | 59.75 | 108.5 | 62.25 | 117.75 | 110.5 | 77.25 | 79.75 | 135.75 | 59.25 | 54.75 | 106 | 105.75 | 61.385 | 73 | 179 | 149.25 | 144.5 | 159.75 | 131 | 143.905 | 147.5 | 133 | 175.25 | 153.25 | 146.25 | 152.75 | 193.75 | 143.5 | 169.5 | 154 | 139.25 | 160.25 | 136.5 | 150.25 | 97.5 | 145 | 203 | 97.5 | 197.25 | 137.25 | 144.75 | 182.5 | 116.75 | 173.25 | 161.25 | 180 | 202 | 221.5 | 241.25 | 245.75 | 152 | 193 | 167.5 | 280.25 | 242.25 | 194.75 | 157.25 | 182 | 172 | 132.5 | 229 | 215.5 | 212.5 | 191 | 198 | 204.25 | 213.75 | 196.27 | 195.25 | 170.75 | 222 | 157.5 | 166.75 | 207.75 | 177.75 | 205.5 | 270 | 309.5 | 231.5 | 256.75 | 226.5 | 306.25 | 173 | 356.25 | 232.75 | 206.5 | 251.75 | 181 | 233.75 | 281.25 | 227.5 | 313.25 | 210 | 228.75 | 257.75 | 231 | 215 | 320 | 265.25 | 282.25 | 241.5 | 301 | 237.5 | 363.75 | 306.5 | 243.75 | 364 | 284.75 | 251.25 | 252.5 | 167.75 | 389.25 | 253 | 250.25 | 227.135 | 239 | 254.75 | 214 | 269.5 | 251.75 | 305.75 | 239.5 | 257.25 | 313.5 | 362.5 | 348 | 305.75 | 298.75 | 341.75 | 358 | 235 | 355.25 | 268.5 | 248 | 351 | 274 | 301 | 313
Max | 141 | 122 | 164 | 235 | 79 | 104 | 212 | 275 | 127 | 137 | 159 | 99 | 121 | 278 | 111 | 235 | 209 | 181 | 121 | 131 | 218 | 150 | 124 | 193 | 191 | 95 | 110 | 181 | 173 | 88 | 134 | 217 | 226 | 180 | 304 | 376 | 270 | 157 | 265 | 196 | 228 | 230 | 267 | 227 | 210 | 339 | 173 | 225 | 206 | 409 | 207 | 187 | 197 | 312.78 | 148 | 225 | 162 | 189 | 314 | 344 | 296 | 365 | 285 | 211 | 283 | 323 | 293 | 370 | 246 | 267 | 392 | 281 | 478 | 209 | 430 | 294 | 191 | 335 | 292 | 397 | 237 | 254 | 311 | 342 | 218 | 291 | 278 | 256 | 194 | 203 | 243 | 191 | 278 | 289 | 591 | 250 | 364 | 311 | 368 | 277 | 450 | 334 | 271 | 278 | 331 | 307 | 350.82 | 326 | 510 | 244 | 373 | 440 | 269 | 316 | 374 | 407 | 403 | 284 | 449 | 336 | 552 | 427 | 315 | 519 | 490 | 363 | 366 | 238 | 457 | 518 | 334 | 322 | 314 | 372 | 375 | 443 | 376 | 342 | 627 | 326 | 474 | 425 | 431 | 415 | 410 | 461 | 406 | 503 | 433 | 352 | 312 | 595 | 446 | 370 | 365
Box1 | 37.25 | 39.25 | 32.25 | 44.25 | 21.25 | 37.25 | 27.75 | 17.5 | 29 | 24 | 53.5 | 39 | 9.75 | 45 | 17.5 | 29.25 | 65.5 | 29.5 | 40.5 | 22.5 | 48.38 | 27 | 28.25 | 25 | 30.5 | 25 | 25.5 | 28 | 33.5 | 40 | 23.5 | 55 | 68 | 47.75 | 52.5 | 77.75 | 67.25 | 93.75 | 78.75 | 90.75 | 55.5 | 45.5 | 70.695 | 58 | 106.25 | 85.75 | 101 | 60.25 | 85.5 | 53.25 | 89.75 | 57.75 | 66.75 | 79.5 | 50.75 | 102.5 | 65 | 60.75 | 78 | 74.5 | 86.5 | 52.5 | 127 | 146.75 | 125 | 145.75 | 145.75 | 77.75 | 128.25 | 81.75 | 99.75 | 180.75 | 84.25 | 80.75 | 75.75 | 86 | 89.75 | 79.25 | 102.25 | 129.75 | 109.25 | 90.75 | 123.25 | 78.5 | 109 | 118.75 | 101 | 129 | 102.25 | 95.75 | 98 | 96 | 111.25 | 147 | 191.75 | 128.25 | 169.25 | 143 | 200 | 130 | 139 | 136 | 99.445 | 172.5 | 100 | 181.5 | 188.75 | 121.75 | 178.75 | 109 | 148.75 | 160.75 | 155 | 139.25 | 205.5 | 102.75 | 165 | 166.5 | 113 | 107.25 | 173.25 | 190.5 | 107.5 | 166.5 | 236 | 181.5 | 161.25 | 138.25 | 153 | 144.5 | 123.75 | 134.5 | 111.75 | 134.5 | 114 | 161.25 | 144.5 | 168.75 | 120 | 160 | 190.75 | 250 | 185.25 | 201 | 124 | 133 | 233.75 | 147 | 180.75 | 154.75 | 126 | 175.25 | 206.5 | 216.75 | 229.5
Box2 | 26.75 | 15.25 | 56.75 | 28.75 | 22.25 | 14.25 | 50.25 | 29 | 23 | 11.77 | 9 | 8.5 | 23.25 | 24.5 | 25.5 | 14.75 | 23.5 | 11.5 | 18.5 | 25.5 | 45.12 | 12.5 | 23.25 | 43 | 16 | 8.5 | 8 | 14.5 | 42.5 | 9 | 17.5 | 86 | 44.5 | 38.75 | 50.5 | 25.25 | 19.25 | 26.75 | 45.75 | 32.75 | 21 | 46.5 | 69.805 | 31.5 | 14.75 | 34.25 | 19.5 | 31.25 | 39.5 | 7.75 | 37.25 | 20.75 | 38.25 | 40.5 | 29.25 | 62 | 41 | 19.25 | 26.5 | 9.5 | 69 | 54.5 | 31 | 30.75 | 45.5 | 21.75 | 47.25 | 46.25 | 56.25 | 45.75 | 101.25 | 38.25 | 34.25 | 53.25 | 87.25 | 20.5 | 25.25 | 56.75 | 60.25 | 19.75 | 46.25 | 79.25 | 35.25 | 62.5 | 51.5 | 54.25 | 44 | 28 | 29.25 | 28.25 | 36 | 64 | 29.75 | 58.5 | 70.25 | 42.25 | 12.75 | 37.5 | 69 | 28 | 68.5 | 39 | 68.055 | 21.5 | 31 | 40 | 63.25 | 24.25 | 13.25 | 82 | 28.75 | 26.25 | 18 | 53.75 | 26 | 126.75 | 61 | 28.5 | 29 | 96.14 | 56.25 | 45 | 29 | 92.5 | 27.5 | 27 | 20.75 | 15.75 | 149.5 | 55 | 37.25 | 42 | 50.25 | 46 | 31 | 60.25 | 46.5 | 60.25 | 19 | 30.5 | 61.75 | 47 | 50.75 | 16.5 | 68 | 90 | 61.25 | 32 | 46.75 | 15.25 | 76 | 80.75 | 24 | 19.75 | 40.5
Box3 | 47.75 | 20.25 | 28.5 | 41.25 | 28.75 | 34.75 | 33.5 | 38.75 | 24.5 | 11.48 | 35.25 | 20.25 | 21 | 91 | 49.5 | 48.5 | 26.5 | 18.75 | 49.5 | 14.25 | 24.25 | 71 | 25.75 | 11.75 | 89.25 | 25.75 | 21.25 | 63.5 | 29.75 | 12.385 | 32 | 38 | 36.75 | 58 | 56.75 | 28 | 57.405 | 27 | 8.5 | 51.75 | 76.75 | 54.25 | 12.25 | 104.25 | 22.5 | 49.5 | 33.5 | 47.75 | 35.25 | 75.5 | 23.25 | 19 | 40 | 83 | 17.5 | 32.75 | 31.25 | 64.75 | 78 | 32.75 | 17.75 | 54.25 | 22 | 24.5 | 51 | 73.75 | 52.75 | 28 | 8.5 | 40 | 79.25 | 23.25 | 76.25 | 23.25 | 19 | 65.5 | 17.5 | 93 | 53 | 63 | 35.5 | 28 | 45.75 | 72.75 | 35.77 | 22.25 | 25.75 | 65 | 26 | 42.75 | 73.75 | 17.75 | 64.5 | 64.5 | 47.5 | 61 | 74.75 | 46 | 37.25 | 15 | 148.75 | 57.75 | 39 | 57.75 | 50 | 12.25 | 29.25 | 81.5 | 121.25 | 19 | 51.25 | 70.75 | 58 | 22 | 88.5 | 35.75 | 56.25 | 46.5 | 159 | 34.11 | 134.25 | 71 | 107.25 | 105 | 21.25 | 42.75 | 70.5 | 13.75 | 86.75 | 53.5 | 89.25 | 50.635 | 77 | 74.25 | 69 | 48 | 60.75 | 76.75 | 100.5 | 66.75 | 61 | 65.5 | 112 | 88.25 | 106.75 | 118.75 | 63 | 56 | 127.75 | 98.5 | 46 | 95 | 43.5 | 64.5 | 43
Whisker Top | 29.25 | 47.25 | 46.5 | 120.75 | 6.75 | 17.75 | 100.5 | 189.75 | 50.5 | 89.75 | 61.25 | 31.25 | 67 | 117.5 | 18.5 | 142.5 | 93.5 | 121.25 | 12.5 | 68.75 | 100.25 | 39.5 | 46.75 | 113.25 | 55.25 | 35.75 | 55.25 | 75 | 67.25 | 26.615 | 61 | 38 | 76.75 | 35.5 | 144.25 | 245 | 126.095 | 9.5 | 132 | 20.75 | 74.75 | 83.75 | 114.25 | 33.25 | 66.5 | 169.5 | 19 | 85.75 | 45.75 | 272.5 | 56.75 | 89.5 | 52 | 109.78 | 50.5 | 27.75 | 24.75 | 44.25 | 131.5 | 227.25 | 122.75 | 203.75 | 105 | 9 | 61.5 | 81.75 | 47.25 | 218 | 53 | 99.5 | 111.75 | 38.75 | 283.25 | 51.75 | 248 | 122 | 58.5 | 106 | 76.5 | 184.5 | 46 | 56 | 106.75 | 128.25 | 21.73 | 95.75 | 107.25 | 34 | 36.5 | 36.25 | 35.25 | 13.25 | 72.5 | 19 | 281.5 | 18.5 | 107.25 | 84.5 | 61.75 | 104 | 93.75 | 101.25 | 64.5 | 26.25 | 150 | 73.25 | 69.57 | 98.5 | 196.75 | 34 | 144.25 | 182.25 | 38 | 101 | 54 | 141.75 | 120.75 | 42.5 | 148 | 98.5 | 188.25 | 120.5 | 71.25 | 155 | 205.25 | 111.75 | 113.5 | 70.25 | 67.75 | 265 | 83.75 | 94.865 | 75 | 117.25 | 161 | 173.5 | 124.25 | 36.25 | 387.5 | 68.75 | 160.5 | 62.5 | 83 | 109.25 | 111.25 | 119.25 | 48 | 268 | 77.75 | 83.5 | 64 | 244 | 172 | 69 | 52
Whisker Bottom | 22.25 | 21.25 | 12.25 | 35.25 | 21.25 | 26.25 | 27.75 | 14.5 | 19 | 13 | 46.5 | 23 | 7.75 | 28 | 8.5 | 20.25 | 32.5 | 13.5 | 34.5 | 7.5 | 31.38 | 15 | 14.25 | 17 | 8.5 | 8 | 15.5 | 19 | 15.5 | 26 | 11.5 | 5 | 47 | 40.75 | 13.5 | 59.75 | 44.25 | 61.75 | 46.75 | 45.75 | 17.5 | 28.5 | 22.695 | 40 | 60.25 | 61.75 | 67 | 10.25 | 19.5 | 26.25 | 49.75 | 23.75 | 20.75 | 29.5 | 30.75 | 53.5 | 23 | 49.75 | 66 | 31.5 | 30.5 | 44.5 | 32 | 41.75 | 42 | 104.75 | 64.75 | 18.75 | 75.25 | 39.75 | 44.75 | 97.75 | 17.25 | 34.75 | 38.75 | 27 | 24.75 | 41.25 | 63.25 | 91.75 | 37.25 | 54.75 | 66.25 | 25.5 | 33 | 11.75 | 36 | 77 | 75.25 | 59.75 | 75 | 60 | 39.25 | 93 | 88.75 | 42.25 | 58.25 | 77 | 66 | 52 | 53 | 65 | 47.445 | 101.5 | 30 | 116.5 | 91.75 | 64.75 | 101.75 | 88 | 55.75 | 75.75 | 44 | 51.25 | 115.5 | 77.75 | 74 | 19.5 | 65 | 33.25 | 56.25 | 41.5 | 63.5 | 108.5 | 118 | 63.5 | 39.25 | 62.25 | 153 | 25.5 | 28.75 | 134.5 | 105.75 | 65.5 | 27 | 65.25 | 49.5 | 34.75 | 117 | 39 | 29.75 | 117 | 85.25 | 85 | 65 | 17 | 53.75 | 103 | 46.75 | 38.75 | 123 | 73.25 | 132.5 | 42.75 | 100.5

## 5-Ther. ener. for space heating
| Day-1 | Day-2 | Day-3 | Day-4 | Day-5 | Day-6 | Day-7 | Day-8 | Day-9 | Day-10 | Day-11 | Day-12 | Day-13 | Day-14 | Day-15 | Day-16 | Day-17 | Day-18 | Day-19 | Day-20 | Day-21 | Day-22 | Day-23 | Day-24 | Day-25 | Day-26 | Day-27 | Day-28 | Day-29 | Day-30 | Day-31 | Day-1 | Day-2 | Day-3 | Day-4 | Day-5 | Day-6 | Day-7 | Day-8 | Day-9 | Day-10 | Day-11 | Day-12 | Day-13 | Day-14 | Day-15 | Day-16 | Day-17 | Day-18 | Day-19 | Day-20 | Day-21 | Day-22 | Day-23 | Day-24 | Day-25 | Day-26 | Day-27 | Day-28 | Day-29 | Day-30 | Day-31 | Day-1 | Day-2 | Day-3 | Day-4 | Day-5 | Day-6 | Day-7 | Day-8 | Day-9 | Day-10 | Day-11 | Day-12 | Day-13 | Day-14 | Day-15 | Day-16 | Day-17 | Day-18 | Day-19 | Day-20 | Day-21 | Day-22 | Day-23 | Day-24 | Day-25 | Day-26 | Day-27 | Day-28 | Day-29 | Day-30 | Day-31 | Day-1 | Day-2 | Day-3 | Day-4 | Day-5 | Day-6 | Day-7 | Day-8 | Day-9 | Day-10 | Day-11 | Day-12 | Day-13 | Day-14 | Day-15 | Day-16 | Day-17 | Day-18 | Day-19 | Day-20 | Day-21 | Day-22 | Day-23 | Day-24 | Day-25 | Day-26 | Day-27 | Day-28 | Day-29 | Day-30 | Day-31 | Day-1 | Day-2 | Day-3 | Day-4 | Day-5 | Day-6 | Day-7 | Day-8 | Day-9 | Day-10 | Day-11 | Day-12 | Day-13 | Day-14 | Day-15 | Day-16 | Day-17 | Day-18 | Day-19 | Day-20 | Day-21 | Day-22 | Day-23 | Day-24 | Day-25 | Day-26 | Day-27 | Day-28 | Day-29 | Day-30 | Day-31
| Thermal energy used for space heating | Thermal energy used for space heating | Thermal energy used for space heating | Thermal energy used for space heating | Thermal energy used for space heating | Thermal energy used for space heating | Thermal energy used for space heating | Thermal energy used for space heating | Thermal energy used for space heating | Thermal energy used for space heating | Thermal energy used for space heating | Thermal energy used for space heating | Thermal energy used for space heating | Thermal energy used for space heating | Thermal energy used for space heating | Thermal energy used for space heating | Thermal energy used for space heating | Thermal energy used for space heating | Thermal energy used for space heating | Thermal energy used for space heating | Thermal energy used for space heating | Thermal energy used for space heating | Thermal energy used for space heating | Thermal energy used for space heating | Thermal energy used for space heating | Thermal energy used for space heating | Thermal energy used for space heating | Thermal energy used for space heating | Thermal energy used for space heating | Thermal energy used for space heating | Thermal energy used for space heating | Thermal energy used for space heating | Thermal energy used for space heating | Thermal energy used for space heating | Thermal energy used for space heating | Thermal energy used for space heating | Thermal energy used for space heating | Thermal energy used for space heating | Thermal energy used for space heating | Thermal energy used for space heating | Thermal energy used for space heating | Thermal energy used for space heating | Thermal energy used for space heating | Thermal energy used for space heating | Thermal energy used for space heating | Thermal energy used for space heating | Thermal energy used for space heating | Thermal energy used for space heating | Thermal energy used for space heating | Thermal energy used for space heating | Thermal energy used for space heating | Thermal energy used for space heating | Thermal energy used for space heating | Thermal energy used for space heating | Thermal energy used for space heating | Thermal energy used for space heating | Thermal energy used for space heating | Thermal energy used for space heating | Thermal energy used for space heating | Thermal energy used for space heating | Thermal energy used for space heating | Thermal energy used for space heating | Thermal energy used for space heating | Thermal energy used for space heating | Thermal energy used for space heating | Thermal energy used for space heating | Thermal energy used for space heating | Thermal energy used for space heating | Thermal energy used for space heating | Thermal energy used for space heating | Thermal energy used for space heating | Thermal energy used for space heating | Thermal energy used for space heating | Thermal energy used for space heating | Thermal energy used for space heating | Thermal energy used for space heating | Thermal energy used for space heating | Thermal energy used for space heating | Thermal energy used for space heating | Thermal energy used for space heating | Thermal energy used for space heating | Thermal energy used for space heating | Thermal energy used for space heating | Thermal energy used for space heating | Thermal energy used for space heating | Thermal energy used for space heating | Thermal energy used for space heating | Thermal energy used for space heating | Thermal energy used for space heating | Thermal energy used for space heating | Thermal energy used for space heating | Thermal energy used for space heating | Thermal energy used for space heating | Thermal energy used for space heating | Thermal energy used for space heating | Thermal energy used for space heating | Thermal energy used for space heating | Thermal energy used for space heating | Thermal energy used for space heating | Thermal energy used for space heating | Thermal energy used for space heating | Thermal energy used for space heating | Thermal energy used for space heating | Thermal energy used for space heating | Thermal energy used for space heating | Thermal energy used for space heating | Thermal energy used for space heating | Thermal energy used for space heating | Thermal energy used for space heating | Thermal energy used for space heating | Thermal energy used for space heating | Thermal energy used for space heating | Thermal energy used for space heating | Thermal energy used for space heating | Thermal energy used for space heating | Thermal energy used for space heating | Thermal energy used for space heating | Thermal energy used for space heating | Thermal energy used for space heating | Thermal energy used for space heating | Thermal energy used for space heating | Thermal energy used for space heating | Thermal energy used for space heating | Thermal energy used for space heating | Thermal energy used for space heating | Thermal energy used for space heating | Thermal energy used for space heating | Thermal energy used for space heating | Thermal energy used for space heating | Thermal energy used for space heating | Thermal energy used for space heating | Thermal energy used for space heating | Thermal energy used for space heating | Thermal energy used for space heating | Thermal energy used for space heating | Thermal energy used for space heating | Thermal energy used for space heating | Thermal energy used for space heating | Thermal energy used for space heating | Thermal energy used for space heating | Thermal energy used for space heating | Thermal energy used for space heating | Thermal energy used for space heating | Thermal energy used for space heating | Thermal energy used for space heating | Thermal energy used for space heating | Thermal energy used for space heating | Thermal energy used for space heating | Thermal energy used for space heating | Thermal energy used for space heating | Thermal energy used for space heating | Thermal energy used for space heating | Thermal energy used for space heating | Thermal energy used for space heating | Thermal energy used for space heating
| Eh, space | Eh, space | Eh, space | Eh, space | Eh, space | Eh, space | Eh, space | Eh, space | Eh, space | Eh, space | Eh, space | Eh, space | Eh, space | Eh, space | Eh, space | Eh, space | Eh, space | Eh, space | Eh, space | Eh, space | Eh, space | Eh, space | Eh, space | Eh, space | Eh, space | Eh, space | Eh, space | Eh, space | Eh, space | Eh, space | Eh, space | Eh, space | Eh, space | Eh, space | Eh, space | Eh, space | Eh, space | Eh, space | Eh, space | Eh, space | Eh, space | Eh, space | Eh, space | Eh, space | Eh, space | Eh, space | Eh, space | Eh, space | Eh, space | Eh, space | Eh, space | Eh, space | Eh, space | Eh, space | Eh, space | Eh, space | Eh, space | Eh, space | Eh, space | Eh, space | Eh, space | Eh, space | Eh, space | Eh, space | Eh, space | Eh, space | Eh, space | Eh, space | Eh, space | Eh, space | Eh, space | Eh, space | Eh, space | Eh, space | Eh, space | Eh, space | Eh, space | Eh, space | Eh, space | Eh, space | Eh, space | Eh, space | Eh, space | Eh, space | Eh, space | Eh, space | Eh, space | Eh, space | Eh, space | Eh, space | Eh, space | Eh, space | Eh, space | Eh, space | Eh, space | Eh, space | Eh, space | Eh, space | Eh, space | Eh, space | Eh, space | Eh, space | Eh, space | Eh, space | Eh, space | Eh, space | Eh, space | Eh, space | Eh, space | Eh, space | Eh, space | Eh, space | Eh, space | Eh, space | Eh, space | Eh, space | Eh, space | Eh, space | Eh, space | Eh, space | Eh, space | Eh, space | Eh, space | Eh, space | Eh, space | Eh, space | Eh, space | Eh, space | Eh, space | Eh, space | Eh, space | Eh, space | Eh, space | Eh, space | Eh, space | Eh, space | Eh, space | Eh, space | Eh, space | Eh, space | Eh, space | Eh, space | Eh, space | Eh, space | Eh, space | Eh, space | Eh, space | Eh, space | Eh, space | Eh, space | Eh, space | Eh, space | Eh, space | Eh, space | Eh, space
| kWh | kWh | kWh | kWh | kWh | kWh | kWh | kWh | kWh | kWh | kWh | kWh | kWh | kWh | kWh | kWh | kWh | kWh | kWh | kWh | kWh | kWh | kWh | kWh | kWh | kWh | kWh | kWh | kWh | kWh | kWh | kWh | kWh | kWh | kWh | kWh | kWh | kWh | kWh | kWh | kWh | kWh | kWh | kWh | kWh | kWh | kWh | kWh | kWh | kWh | kWh | kWh | kWh | kWh | kWh | kWh | kWh | kWh | kWh | kWh | kWh | kWh | kWh | kWh | kWh | kWh | kWh | kWh | kWh | kWh | kWh | kWh | kWh | kWh | kWh | kWh | kWh | kWh | kWh | kWh | kWh | kWh | kWh | kWh | kWh | kWh | kWh | kWh | kWh | kWh | kWh | kWh | kWh | kWh | kWh | kWh | kWh | kWh | kWh | kWh | kWh | kWh | kWh | kWh | kWh | kWh | kWh | kWh | kWh | kWh | kWh | kWh | kWh | kWh | kWh | kWh | kWh | kWh | kWh | kWh | kWh | kWh | kWh | kWh | kWh | kWh | kWh | kWh | kWh | kWh | kWh | kWh | kWh | kWh | kWh | kWh | kWh | kWh | kWh | kWh | kWh | kWh | kWh | kWh | kWh | kWh | kWh | kWh | kWh | kWh | kWh | kWh | kWh | kWh | kWh
| 66.26 | 50.3292 | 47.2915 | 80.7427 | 55.9332 | 58.2049 | 37.6084 | 59.4216 | 59.0483 | 69.6551 | 67.9774 | 16.5452 | 59.4156 | 106.7837 | 64.6589 | 46.3939 | 36.8352 | 60.1813 | 47.1385 | 66.85 | 73.1177 | 56.0442 | 59.9522 | 45.087 | 77.9127 | 56.9433 | 55.6137 | 31.2091 | 40.8727 | 95.9034 | 50.2941 | 51.5725 | 57.2006 | 39.3321 | 55.4052 | 73.2882 | 91.2956 | 70.7348 | 84.1131 | 51.9672 | 55.3384 | 80.2137 | 51.1276 | 52.2168 | 57.1475 | 53.7885 | 53.367 | 46.3622 | 67.1286 | 80.0619 | 53.0698 | 49.132 | 64.159 | 65.5228 | 33.4577 | 64.8885 | 64.8167 | 62.1857 | 87.6335 | 89.9867 | 63.2176 | 39.2296 | 64.4316 | 18.5961 | 66.3445 | 65.6886 | 56.6305 | 52.4115 | 38.4144 | 71.0294 | 52.4889 | 21.166 | 41.5918 | 76.7113 | 35.2513 | 90.9729 | 59.4872 | 44.4049 | 51.2066 | 54.5281 | 29.9885 | 41.608 | 30.88 | 64.3909 | 60.2789 | 62.2082 | 34.0718 | 46.2175 | 50.3063 | 39.115 | 47.6565 | 37.2364 | 30.8497 | 29.3214 | 37.6054 | 51.1991 | 47.792 | 64.1971 | 70.5414 | 33.5875 | 61.4397 | 87.7597 | 42.9271 | 40.7498 | 49.093 | 65.8011 | 66.358 | 67.4496 | 43.6003 | 70.1966 | 41.1701 | 47.8881 | 55.9929 | 30.5874 | 60.8401 | 43.9608 | 60.6253 | 30.6752 | 33.6529 | 55.4051 | 73.6413 | 26.8743 | 49.9615 | 15.9805 | 31.446 | 79.5125 | 49.1239 | 28.2537 | 34.0279 | 61.6014 | 36.1735 | 31.3257 | 63.3795 | 46.4774 | 50.8928 | 45.1738 | 56.531 | 44.2364 | 76.6003 | 70.1726 | 40.1983 | 27.2497 | 53.6638 | 45.8517 | 48.7746 | 69.049 | 53.9272 | 60.5749 | 43.6668 | 40.1655 | 48.447 | 48.4066 | 50.0213 | 49.2299 | 60.4888
| 39.6036 | 44.0014 | 59.3678 | 56.3267 | 59.5812 | 57.0587 | 34.9625 | 37.568 | 86.7357 | 67.7881 | 58.0291 | 51.055 | 40.6014 | 56.7896 | 66.1394 | 42.4239 | 46.6809 | 60.8719 | 45.6688 | 74.1624 | 62.1113 | 44.6947 | 37.4663 | 67.8645 | 56.4575 | 50.1078 | 59.9109 | 64.5479 | 13.2127 | 40.6013 | 64.5285 | 70.19 | 26.0429 | 69.7351 | 48.4033 | 60.0638 | 30.5814 | 55.6138 | 49.5082 | 55.3468 | 76.7552 | 38.2164 | 40.3089 | 40.6957 | 56.3009 | 39.0961 | 49.1007 | 53.39 | 93.4409 | 87.1006 | 79.8092 | 36.2226 | 41.7905 | 25.5274 | 62.8929 | 64.4411 | 38.0874 | 50.781 | 47.7745 | 63.173 | 61.3525 | 51.7696 | 71.1665 | 55.0542 | 46.78 | 34.5394 | 60.806 | 56.4746 | 57.3318 | 64.7981 | 25.7967 | 58.091 | 67.1743 | 54.7707 | 89.8828 | 53.5433 | 55.3334 | 70.5233 | 42.287 | 38.0747 | 50.4222 | 57.0359 | 67.2927 | 36.6383 | 36.6315 | 56.9591 | 44.4836 | 50.5781 | 36.4866 | 58.609 | 38.081 | 59.1607 | 22.868 | 77.467 | 48.6543 | 22.8675 | 41.9322 | 60.9374 | 35.7187 | 49.7117 | 61.3876 | 57.8911 | 55.7091 | 35.668 | 40.8719 | 38.4968 | 58.9059 | 54.8177 | 34.0347 | 73.5165 | 59.5301 | 57.6914 | 68.8427 | 55.8622 | 62.5236 | 48.8379 | 49.5369 | 65.7537 | 58.1213 | 41.01 | 66.5212 | 46.2366 | 64.0824 | 38.2563 | 43.6616 | 23.1258 | 38.3205 | 43.26 | 49.5155 | 28.5553 | 54.7286 | 54.5404 | 57.9174 | 43.8417 | 37.1277 | 33.3065 | 48.6387 | 40.492 | 61.8982 | 74.9772 | 44.2852 | 46.6921 | 31.8982 | 74.2009 | 46.5632 | 50.8862 | 78.2365 | 63.7279 | 53.36 | 51.0748 | 59.2141 | 47.5695 | 54.8728 | 53.9618 | 67.983
| 36.5731 | 40.1088 | 55.2535 | 64.1962 | 61.657 | 24.8757 | 67.8802 | 49.1961 | 79.6488 | 51.9011 | 78.9133 | 64.1796 | 38.3705 | 29.4957 | 54.9967 | 58.3701 | 60.9671 | 74.6645 | 36.532 | 41.772 | 41.2042 | 72.4684 | 36.4495 | 48.5642 | 45.232 | 59.7562 | 53.0219 | 88.0087 | 61.2636 | 52.5424 | 46.1344 | 47.4107 | 58.9097 | 37.4455 | 27.2991 | 64.7264 | 56.5882 | 87.3529 | 64.0499 | 43.7572 | 53.1863 | 66.9191 | 68.2725 | 33.4132 | 58.3561 | 55.233 | 47.186 | 29.2752 | 54.3823 | 81.4556 | 66.4397 | 62.6277 | 40.7364 | 33.5443 | 89.3607 | 48.9391 | 57.2077 | 47.7136 | 85.6055 | 51.5823 | 56.7704 | 57.5073 | 79.0903 | 65.4492 | 53.4734 | 59.1186 | 59.3063 | 65.2876 | 55.2882 | 30.1175 | 54.8579 | 67.4665 | 68.6293 | 55.9309 | 66.0828 | 51.5326 | 42.3595 | 46.1637 | 76.0283 | 60.8034 | 48.0335 | 51.1359 | 65.1091 | 62.3198 | 51.3566 | 51.528 | 54.8467 | 45.7736 | 53.423 | 60.7103 | 36.815 | 62.8408 | 55.5379 | 49.5778 | 55.735 | 53.2441 | 45.3476 | 48.0734 | 49.292 | 38.212 | 22.3839 | 53.5389 | 78.9742 | 44.6306 | 42.5161 | 65.5622 | 45.1127 | 65.4719 | 60.0865 | 42.2957 | 45.489 | 62.4945 | 84.4278 | 61.6762 | 36.0219 | 71.0674 | 38.1931 | 35.8483 | 29.9504 | 52.3852 | 66.2072 | 53.6872 | 59.4279 | 70.2941 | 63.7995 | 43.8806 | 33.205 | 59.952 | 67.9441 | 58.9961 | 58.0902 | 36.3028 | 41.2979 | 73.2453 | 16.8306 | 57.4396 | 53.1656 | 41.7693 | 43.4157 | 55.3621 | 46.9804 | 31.1704 | 47.0676 | 40.2522 | 54.9544 | 53.3449 | 31.3278 | 60.3552 | 52.055 | 72.0469 | 65.7459 | 39.8827 | 66.8716 | 65.662 | 45.11
| 38.9628 | 43.2876 | 37.1509 | 49.8857 | 22.7864 | 62.5964 | 85.4278 | 57.2991 | 38.7331 | 68.934 | 81.015 | 57.3459 | 40.7688 | 49.2566 | 56.3839 | 57.619 | 53.6742 | 65.5406 | 54.6803 | 54.6704 | 49.7827 | 64.864 | 66.6573 | 69.5214 | 88.9103 | 69.8704 | 65.4855 | 88.6754 | 35.1439 | 46.6041 | 38.0634 | 55.1107 | 62.7192 | 54.3588 | 65.1912 | 26.9062 | 49.3497 | 34.9021 | 51.1753 | 51.5973 | 56.249 | 43.4151 | 61.0877 | 62.8515 | 54.0342 | 65.3747 | 54.3582 | 51.3569 | 61.0932 | 89.2588 | 61.7571 | 46.591 | 56.4777 | 61.7283 | 81.0651 | 34.5498 | 90.0434 | 35.8974 | 101.4007 | 39.2419 | 33.9584 | 34.7867 | 53.2328 | 48.6758 | 53.1449 | 62.7919 | 50.1045 | 67.0045 | 44.9548 | 59.8988 | 87.7457 | 52.6744 | 40.4985 | 28.8608 | 39.9479 | 32.051 | 44.5047 | 49.1806 | 84.4489 | 36.4446 | 59.9192 | 84.3008 | 49.9931 | 74.467 | 39.8889 | 47.0723 | 15.8974 | 33.4743 | 58.7663 | 78.2694 | 72.3141 | 69.6742 | 42.8258 | 46.4132 | 60.9048 | 65.3072 | 54.6778 | 31.5876 | 57.7091 | 52.3997 | 47.8798 | 28.9779 | 70.4622 | 55.5368 | 43.3665 | 32.6912 | 50.3044 | 28.6301 | 34.0776 | 53.7248 | 26.31 | 68.085 | 21.5795 | 59.7845 | 51.3885 | 67.7875 | 23.3941 | 51.6226 | 31.6214 | 50.6746 | 62.813 | 52.6194 | 47.4146 | 62.5973 | 35.762 | 61.9704 | 33.8282 | 82.5861 | 18.4246 | 68.6712 | 48.6424 | 61.3484 | 75.4814 | 34.6946 | 34.6348 | 62.8156 | 48.3127 | 51.0351 | 34.3904 | 23.7274 | 53.4084 | 42.5968 | 66.508 | 47.5045 | 49.1333 | 65.8703 | 41.3271 | 43.3077 | 51.1597 | 19.9466 | 68.2438 | 58.9598 | 37.4658 | 43.87 | 47.5117
| 63.6443 | 65.3162 | 39.061 | 82.5303 | 70.964 | 69.5544 | 53.4733 | 59.0643 | 48.2159 | 75.9559 | 44.0627 | 50.6655 | 53.4372 | 67.8706 | 42.1749 | 49.9003 | 67.2232 | 63.6063 | 50.156 | 71.2507 | 50.1812 | 61.5677 | 43.449 | 64.0417 | 74.3105 | 95.4952 | 52.2966 | 60.4045 | 69.5891 | 71.6847 | 80.6325 | 45.6482 | 38.9634 | 51.2775 | 73.8748 | 62.3188 | 55.1798 | 55.6599 | 53.6014 | 57.6293 | 75.0144 | 44.7645 | 20.7399 | 52.8153 | 32.5995 | 52.7574 | 74.1379 | 64.7911 | 56.1416 | 50.9261 | 64.7257 | 48.8284 | 53.6562 | 40.8685 | 80.909 | 59.4851 | 70.4161 | 54.8813 | 57.8287 | 65.5099 | 52.3345 | 54.6862 | 45.0579 | 55.0053 | 54.2915 | 35.2104 | 55.5709 | 62.6063 | 72.3691 | 77.7797 | 58.3429 | 55.7323 | 53.9434 | 96.0495 | 37.1472 | 53.9718 | 57.0033 | 52.4595 | 58.6996 | 40.723 | 68.6301 | 38.4273 | 59.2859 | 35.6646 | 35.0407 | 36.8062 | 29.3335 | 33.8885 | 54.1038 | 59.9195 | 53.2455 | 56.9644 | 47.8321 | 57.7996 | 52.772 | 53.8774 | 55.7255 | 63.2193 | 45.6284 | 85.8916 | 52.0935 | 63.8783 | 35.0528 | 42.0694 | 54.7748 | 64.6674 | 50.7235 | 47.3615 | 60.8947 | 78.0986 | 50.61 | 53.9856 | 5.9066 | 31.0385 | 28.3174 | 51.5283 | 42.6845 | 55.2179 | 24.5531 | 50.1457 | 46.5132 | 42.3927 | 62.7054 | 77.4669 | 40.8326 | 16.6256 | 65.4347 | 70.2447 | 35.4402 | 88.5923 | 93.5899 | 51.0947 | 52.8868 | 22.8655 | 29.4356 | 61.1659 | 61.4373 | 31.6161 | 60.01 | 50.1387 | 65.016 | 22.131 | 61.5653 | 46.9934 | 55.6623 | 57.1615 | 45.1743 | 54.9711 | 53.1824 | 62.5202 | 31.2578 | 30.5382 | 73.4881 | 37.3545 | 46.4373
| 35.3654 | 67.8635 | 38.8092 | 53.8641 | 57.3289 | 55.3202 | 40.1072 | 42.6506 | 57.4109 | 74.1958 | 59.7707 | 44.2745 | 51.2902 | 57.8675 | 64.5867 | 59.7077 | 35.6818 | 68.9947 | 51.8777 | 67.3087 | 46.3074 | 54.8583 | 44.4031 | 56.8974 | 40.2624 | 42.2331 | 41.5712 | 76.3482 | 56.3569 | 43.518 | 47.6334 | 53.8006 | 60.7637 | 35.4856 | 57.0949 | 42.7003 | 44.519 | 38.0641 | 101.8928 | 66.2825 | 88.9036 | 53.7272 | 46.9735 | 32.6908 | 25.2803 | 16.5755 | 58.4474 | 49.6581 | 48.9005 | 78.8698 | 50.8916 | 66.5094 | 59.634 | 66.1932 | 43.3046 | 42.1694 | 55.4059 | 28.8827 | 66.9321 | 45.1199 | 74.9493 | 50.938 | 38.2953 | 76.7167 | 50.8587 | 74.2747 | 49.2765 | 54.9654 | 74.1326 | 53.0731 | 32.8592 | 52.083 | 79.7826 | 68.3663 | 29.8244 | 25.8951 | 30.2376 | 63.5522 | 57.5197 | 53.214 | 71.2502 | 62.074 | 81.3362 | 59.7374 | 40.3724 | 89.2389 | 62.1089 | 60.4161 | 58.6912 | 59.6807 | 31.8851 | 45.4547 | 60.1873 | 50.3162 | 54.131 | 64.303 | 54.3434 | 35.9888 | 68.5578 | 48.7539 | 36.6934 | 69.9382 | 47.8263 | 28.6305 | 30.6154 | 55.814 | 56.4059 | 44.8294 | 46.751 | 57.5532 | 44.4936 | 37.029 | 41.8711 | 49.5196 | 72.9033 | 52.9348 | 18.7412 | 62.2809 | 71.5934 | 60.6219 | 68.0923 | 55.3974 | 79.3167 | 49.3245 | 36.6273 | 25.9939 | 50.976 | 85.9711 | 68.8964 | 65.1669 | 45.1133 | 28.0081 | 62.8345 | 40.9598 | 35.4777 | 23.2317 | 49.7065 | 33.1667 | 46.0646 | 50.4109 | 67.7052 | 39.905 | 41.6015 | 59.8519 | 57.5755 | 35.388 | 36.5751 | 40.918 | 58.5897 | 60.9159 | 55.7534 | 45.7041 | 64.5854 | 46.1714 | 48.3946
| 68.0895 | 60.137 | 60.9973 | 55.9356 | 42.9112 | 62.2208 | 51.4394 | 26.7104 | 63.1266 | 71.5317 | 50.2522 | 55.7513 | 34.7811 | 61.2424 | 75.27 | 70.3543 | 61.7494 | 74.9321 | 42.6816 | 48.7362 | 50.9236 | 62.059 | 55.6979 | 46.8034 | 68.7506 | 38.0028 | 84.1024 | 54.8061 | 41.075 | 43.5926 | 60.706 | 53.9237 | 69.0182 | 42.3915 | 46.1007 | 54.7274 | 57.6115 | 58.4803 | 62.2897 | 57.0748 | 56.0995 | 34.8511 | 65.106 | 42.4978 | 64.0802 | 47.6498 | 22.8408 | 83.076 | 59.9368 | 57.8776 | 39.0158 | 66.667 | 24.9315 | 13.9672 | 88.4086 | 61.894 | 60.2892 | 37.9485 | 28.3363 | 51.7105 | 50.103 | 72.6042 | 54.9245 | 55.2257 | 59.7576 | 37.8734 | 77.504 | 60.2669 | 56.3305 | 38.0921 | 62.5465 | 46.2538 | 42.3244 | 61.7028 | 24.1799 | 56.7968 | 58.9305 | 60.805 | 70.6438 | 62.658 | 80.3437 | 58.8708 | 45.8275 | 62.6748 | 66.0013 | 64.4681 | 54.4017 | 54.3892 | 63.4068 | 47.0773 | 52.3137 | 66.2683 | 44.7808 | 45.6708 | 69.8084 | 47.5361 | 24.0318 | 59.6819 | 49.7783 | 52.1981 | 61.5494 | 48.4626 | 74.4896 | 60.8648 | 58.8078 | 35.9866 | 57.0957 | 60.3517 | 47.9431 | 23.0648 | 11.5549 | 39.7652 | 32.3854 | 67.8574 | 84.7274 | 65.6923 | 54.2599 | 64.6327 | 29.0591 | 59.2607 | 56.0284 | 78.3416 | 77.2481 | 70.7258 | 35.2294 | 72.4088 | 5.6966 | 51.5908 | 22.9949 | 62.1864 | 43.3164 | 92.5416 | 61.2859 | 54.6822 | 40.2594 | 65.128 | 67.4485 | 43.5614 | 41.0244 | 46.9537 | 102.9187 | 42.9287 | 33.7277 | 86.0655 | 58.2527 | 52.8907 | 61.719 | 79.5156 | 92.0187 | 74.3464 | 38.9571 | 71.4664 | 42.1922 | 58.3071 | 33.7163
| 66.6146 | 72.275 | 58.9403 | 36.5309 | 59.6016 | 37.0988 | 66.4637 | 69.5109 | 39.8922 | 43.2746 | 48.9418 | 74.6107 | 59.318 | 60.6462 | 58.2641 | 54.7759 | 51.2788 | 71.8286 | 38.7297 | 62.1982 | 80.5335 | 78.2919 | 63.6586 | 36.5998 | 55.7046 | 66.818 | 70.0855 | 59.0293 | 43.4445 | 61.346 | 31.8755 | 73.868 | 56.9788 | 63.0817 | 92.4155 | 38.676 | 57.038 | 54.5767 | 43.2429 | 75.8393 | 60.0183 | 69.7485 | 49.3735 | 60.6185 | 63.0305 | 55.283 | 49.398 | 77.7719 | 60.9412 | 66.4833 | 47.9496 | 49.4554 | 22.5915 | 64.9547 | 47.4631 | 68.7858 | 49.9726 | 61.7366 | 77.2733 | 64.5758 | 61.1497 | 58.2385 | 52.6059 | 27.496 | 43.5911 | 69.3259 | 33.7233 | 66.9348 | 33.7042 | 41.3675 | 65.3964 | 30.938 | 61.355 | 50.6042 | 50.0152 | 17.5671 | 37.751 | 69.5468 | 54.8692 | 77.7213 | 90.1154 | 11.4545 | 76.7058 | 95.5647 | 52.372 | 67.8292 | 20.9104 | 23.9868 | 43.3941 | 53.7981 | 43.7663 | 41.5899 | 53.5862 | 40.5165 | 80.655 | 64.5102 | 64.5385 | 5.6794 | 56.2628 | 26.1231 | 53.911 | 22.717 | 60.8149 | 25.8784 | 43.7431 | 41.4102 | 72.6198 | 41.1099 | 50.2134 | 68.9848 | 58.7757 | 39.7874 | 76.4471 | 71.5759 | 44.3535 | 66.1435 | 60.7139 | 50.8379 | 51.5059 | 30.1285 | 54.9963 | 66.2097 | 39.9736 | 89.5467 | 17.0651 | 44.0326 | 48.498 | 57.1097 | 70.1151 | 80.1454 | 34.9475 | 27.0893 | 48.8355 | 38.3251 | 42.8906 | 85.0219 | 70.5084 | 57.6573 | 54.4427 | 54.7357 | 50.1131 | 60.1766 | 27.1029 | 34.4482 | 57.9429 | 36.2029 | 53.6979 | 61.3066 | 26.9472 | 37.3785 | 41.1683 | 50.6808 | 45.1753 | 59.7997 | 45.0394
| 43.1615 | 64.7122 | 18.6933 | 69.5516 | 81.8024 | 48.8705 | 55.3501 | 59.2871 | 57.7718 | 31.494 | 53.7338 | 61.8142 | 33.7423 | 59.2963 | 63.2097 | 57.5851 | 51.2934 | 58.1782 | 42.8366 | 62.6028 | 80.8994 | 64.0644 | 42.4802 | 39.6307 | 52.8867 | 28.2308 | 75.1662 | 80.7578 | 39.1909 | 53.9537 | 55.1527 | 42.5767 | 62.3801 | 20.221 | 59.958 | 42.9294 | 60.3054 | 50.6145 | 37.5843 | 67.2813 | 90.8591 | 32.8037 | 60.4262 | 55.5654 | 76.4361 | 60.7454 | 60.134 | 51.213 | 84.1085 | 37.012 | 55.5533 | 51.4443 | 53.175 | 74.6481 | 52.3568 | 58.1029 | 90.3738 | 43.374 | 81.7437 | 84.3005 | 66.6235 | 49.9489 | 62.8528 | 64.7248 | 45.8782 | 76.8583 | 27.4273 | 52.7566 | 74.5136 | 55.2246 | 36.8175 | 45.6813 | 59.7557 | 68.6128 | 53.8866 | 53.2199 | 54.05 | 36.0477 | 22.8771 | 62.6429 | 57.7076 | 44.2851 | 60.7171 | 52.3725 | 52.5672 | 61.3501 | 40.141 | 29.5186 | 66.0293 | 64.0684 | 60.2315 | 68.2835 | 43.1966 | 23.9927 | 31.2446 | 51.2163 | 62.2619 | 55.5854 | 65.9057 | 54.0168 | 60.8667 | 62.9418 | 29.6348 | 39.9273 | 51.6721 | 53.9725 | 47.1278 | 49.1634 | 45.4524 | 50.2938 | 48.9086 | 61.5065 | 102.1398 | 55.564 | 93.001 | 61.1492 | 60.4995 | 26.867 | 45.4112 | 53.6285 | 49.356 | 70.7556 | 49.6379 | 59.8544 | 35.7497 | 52.2594 | 25.9566 | 32.8666 | 50.4908 | 49.2511 | 33.9353 | 54.2855 | 37.8755 | 42.0986 | 44.3654 | 36.5176 | 67.2532 | 48.0221 | 57.1609 | 42.0993 | 27.2689 | 49.5214 | 59.3265 | 50.342 | 64.8433 | 56.0442 | 27.9242 | 40.2441 | 48.8205 | 49.1321 | 38.8324 | 75.3973 | 95.4586 | 65.9271 | 65.669
| 26.0958 | 62.7001 | 23.3585 | 51.603 | 52.8599 | 68.4664 | 60.3153 | 54.6107 | 75.0334 | 16.5246 | 55.6788 | 45.2082 | 56.3683 | 64.7252 | 39.2223 | 78.007 | 47.8607 | 63.1548 | 49.0033 | 59.4471 | 56.9003 | 53.888 | 46.6338 | 41.8513 | 50.8937 | 60.6658 | 62.7749 | 58.0437 | 46.4208 | 55.1319 | 25.6452 | 17.3449 | 71.454 | 65.7071 | 51.5256 | 51.9597 | 43.4417 | 61.9908 | 47.5106 | 59.8934 | 82.2162 | 44.9165 | 53.0748 | 22.3493 | 69.3066 | 50.1093 | 45.3317 | 53.3153 | 76.642 | 64.9147 | 44.3387 | 42.6912 | 43.6663 | 56.4363 | 67.2471 | 71.431 | 71.2193 | 46.5135 | 85.546 | 59.0637 | 86.2109 | 49.6138 | 61.367 | 73.716 | 32.3092 | 61.8925 | 52.7852 | 16.1061 | 25.501 | 42.9987 | 62.4641 | 20.4702 | 69.8011 | 60.3218 | 49.9068 | 24.1566 | 71.2546 | 63.6894 | 55.2898 | 56.651 | 96.8612 | 43.9563 | 87.9563 | 31.1983 | 47.2579 | 28.9198 | 42.1828 | 46.2635 | 64.8202 | 62.2633 | 31.0897 | 45.6989 | 39.7776 | 46.5168 | 43.8975 | 39.3322 | 12.8932 | 66.8181 | 32.7184 | 40.8018 | 87.0741 | 49.2786 | 42.2922 | 38.6576 | 67.7578 | 69.591 | 41.3161 | 72.1271 | 54.7539 | 59.2146 | 16.9909 | 56.9923 | 51.1375 | 65.7965 | 45.6948 | 49.6174 | 38.3494 | 24.7105 | 46.5457 | 69.7036 | 20.6067 | 71.6449 | 55.935 | 76.4546 | 52.52 | 64.5887 | 51.4755 | 49.2798 | 63.2762 | 63.186 | 43.1252 | 60.7322 | 57.0561 | 51.075 | 71.4676 | 44.3252 | 54.1504 | 55.7455 | 55.1825 | 55.4566 | 20.872 | 76.4771 | 49.7328 | 57.9964 | 33.7644 | 61.7055 | 60.0985 | 62.3636 | 85.0633 | 32.589 | 39.2182 | 37.331 | 64.4659 | 54.7964 | 55.2076
Min | 26.0958 | 40.1088 | 18.6933 | 36.5309 | 22.7864 | 24.8757 | 34.9625 | 26.7104 | 38.7331 | 16.5246 | 44.0627 | 16.5452 | 33.7423 | 29.4957 | 39.2223 | 42.4239 | 35.6818 | 58.1782 | 36.532 | 41.772 | 41.2042 | 44.6947 | 36.4495 | 36.5998 | 40.2624 | 28.2308 | 41.5712 | 31.2091 | 13.2127 | 40.6013 | 25.6452 | 17.3449 | 26.0429 | 20.221 | 27.2991 | 26.9062 | 30.5814 | 34.9021 | 37.5843 | 43.7572 | 53.1863 | 32.8037 | 20.7399 | 22.3493 | 25.2803 | 16.5755 | 22.8408 | 29.2752 | 48.9005 | 37.012 | 39.0158 | 36.2226 | 22.5915 | 13.9672 | 33.4577 | 34.5498 | 38.0874 | 28.8827 | 28.3363 | 39.2419 | 33.9584 | 34.7867 | 38.2953 | 18.5961 | 32.3092 | 34.5394 | 27.4273 | 16.1061 | 25.501 | 30.1175 | 25.7967 | 20.4702 | 40.4985 | 28.8608 | 24.1799 | 17.5671 | 30.2376 | 36.0477 | 22.8771 | 36.4446 | 29.9885 | 11.4545 | 30.88 | 31.1983 | 35.0407 | 28.9198 | 15.8974 | 23.9868 | 36.4866 | 39.115 | 31.0897 | 37.2364 | 22.868 | 23.9927 | 31.2446 | 22.8675 | 12.8932 | 5.6794 | 32.7184 | 26.1231 | 22.3839 | 22.717 | 29.6348 | 25.8784 | 30.6154 | 32.6912 | 41.3161 | 28.6301 | 34.0347 | 23.0648 | 11.5549 | 37.029 | 5.9066 | 30.5874 | 28.3174 | 43.9608 | 18.7412 | 24.7105 | 24.5531 | 30.1285 | 20.6067 | 26.8743 | 39.9736 | 15.9805 | 17.0651 | 16.6256 | 5.6966 | 28.2537 | 18.4246 | 28.5553 | 33.9353 | 27.0893 | 37.8755 | 22.8655 | 16.8306 | 23.2317 | 48.3127 | 31.6161 | 34.3904 | 23.7274 | 20.872 | 22.131 | 27.1029 | 34.4482 | 33.7644 | 35.388 | 27.9242 | 40.2441 | 26.9472 | 19.9466 | 31.2578 | 30.5382 | 37.4658 | 37.3545 | 33.7163
Q1 | 37.1705 | 45.5834 | 37.5654 | 52.1683 | 53.6282 | 50.4829 | 42.9402 | 44.287 | 50.5146 | 45.4312 | 51.1226 | 46.5725 | 38.9282 | 57.0591 | 55.3435 | 51.1192 | 46.9758 | 61.4426 | 42.7203 | 55.8646 | 49.8823 | 55.1548 | 42.7224 | 42.6602 | 51.392 | 44.2018 | 53.6699 | 58.2901 | 39.6114 | 44.3455 | 40.0812 | 46.0888 | 57.0343 | 37.9172 | 49.1839 | 42.7576 | 45.7267 | 51.605 | 48.01 | 52.8121 | 56.1369 | 39.5161 | 47.5735 | 35.2338 | 54.6009 | 48.2647 | 47.6647 | 50.0468 | 57.0904 | 59.6369 | 48.6851 | 47.1503 | 40.9999 | 35.3754 | 48.6865 | 51.23 | 55.8564 | 39.3049 | 60.1045 | 51.6143 | 53.4435 | 49.6976 | 52.7626 | 50.2582 | 46.1037 | 43.1847 | 49.4835 | 53.3088 | 40.0495 | 41.7753 | 40.7354 | 34.6239 | 45.2292 | 55.0608 | 35.7253 | 27.4341 | 42.8958 | 46.9179 | 52.1222 | 43.8458 | 52.2436 | 42.1951 | 52.3163 | 40.5718 | 40.0098 | 48.1863 | 30.518 | 33.5779 | 51.0855 | 55.0008 | 37.1315 | 45.5157 | 40.5397 | 41.8051 | 45.0867 | 48.4518 | 42.7861 | 39.01 | 46.5443 | 38.8595 | 48.9332 | 48.6666 | 42.4509 | 36.4154 | 42.7287 | 39.2252 | 47.9219 | 45.4625 | 44.0633 | 51.1516 | 30.025 | 41.8126 | 34.7568 | 51.0307 | 44.6888 | 50.0951 | 38.2322 | 31.9685 | 30.3681 | 50.2779 | 50.7661 | 47.8323 | 49.7188 | 51.957 | 35.3595 | 30.4656 | 33.3608 | 44.765 | 34.381 | 59.6474 | 37.9114 | 32.57 | 49.8484 | 38.9837 | 34.8455 | 38.4695 | 50.5713 | 40.8113 | 44.0779 | 47.75 | 41.22 | 33.3541 | 35.6962 | 46.1371 | 48.8643 | 51.3874 | 37.7631 | 46.2235 | 49.4053 | 38.0752 | 39.0224 | 41.3381 | 46.3868 | 46.9361 | 45.4419
Med | 41.3826 | 61.4186 | 43.1762 | 56.1312 | 58.4551 | 57.6318 | 54.4117 | 55.9549 | 58.4101 | 68.361 | 56.854 | 53.4032 | 46.0295 | 59.9712 | 60.7369 | 57.6021 | 51.2861 | 64.5734 | 46.4037 | 62.4005 | 53.9119 | 61.8134 | 45.5185 | 47.6838 | 56.081 | 58.3498 | 61.3429 | 62.4762 | 42.2598 | 53.2481 | 48.9638 | 52.6865 | 59.8367 | 46.8345 | 56.25 | 53.3436 | 55.884 | 55.6368 | 52.3883 | 57.352 | 67.5164 | 44.8405 | 52.1012 | 47.3573 | 57.7518 | 53.273 | 51.3825 | 52.3361 | 61.0172 | 72.6765 | 54.3116 | 49.2937 | 48.4207 | 59.0823 | 65.07 | 60.6896 | 62.5529 | 47.1135 | 79.5085 | 61.1184 | 61.2511 | 51.3538 | 58.1458 | 55.14 | 52.0018 | 62.3422 | 54.1781 | 58.3708 | 55.8093 | 54.1489 | 56.6004 | 49.1684 | 60.5553 | 61.0123 | 44.9274 | 52.3762 | 54.6917 | 56.6323 | 56.4047 | 55.5896 | 64.2747 | 47.7105 | 62.9131 | 61.0286 | 49.3072 | 59.1546 | 41.1619 | 45.9955 | 56.3975 | 59.8001 | 45.7114 | 58.0626 | 43.9887 | 46.465 | 53.4515 | 52.2302 | 51.0677 | 57.6337 | 53.0205 | 49.2328 | 57.3889 | 55.715 | 51.7677 | 40.3386 | 46.418 | 54.8933 | 53.5647 | 51.9905 | 47.347 | 58.3839 | 44.9913 | 55.489 | 53.5652 | 57.8233 | 56.1143 | 57.042 | 46.1107 | 51.2303 | 39.5321 | 53.0069 | 59.4207 | 54.5423 | 57.6814 | 66.4457 | 36.1947 | 48.146 | 43.4093 | 54.3502 | 50.0031 | 62.6862 | 44.2149 | 52.6901 | 57.4868 | 42.9702 | 38.6936 | 51.3067 | 55.3407 | 43.8989 | 54.8126 | 52.5733 | 48.5468 | 42.7627 | 48.4002 | 48.9233 | 55.3084 | 54.6946 | 49.4361 | 60.465 | 52.6187 | 50.1034 | 44.8076 | 47.9881 | 59.6694 | 54.3791 | 47.9531
Q3 | 65.6061 | 65.1652 | 58.0186 | 68.2128 | 61.1431 | 62.5025 | 64.9266 | 59.2314 | 72.0567 | 71.0626 | 65.9257 | 60.6971 | 55.6355 | 63.8545 | 64.6409 | 59.3733 | 59.1439 | 71.1201 | 49.8679 | 67.194 | 70.3661 | 64.6641 | 58.8886 | 62.2557 | 72.9205 | 65.2799 | 68.9355 | 79.6554 | 53.8729 | 59.7925 | 59.3177 | 54.814 | 62.6344 | 60.901 | 63.8829 | 61.7551 | 57.4681 | 61.1132 | 63.6099 | 64.6852 | 80.851 | 63.6211 | 60.9223 | 54.8779 | 63.8178 | 55.2705 | 57.4251 | 61.9408 | 74.2636 | 81.1072 | 63.9835 | 59.8319 | 55.7723 | 65.3808 | 81.026 | 64.7766 | 71.0185 | 53.8562 | 85.5907 | 65.2764 | 65.772 | 56.8021 | 64.0369 | 65.2681 | 54.087 | 68.4166 | 58.6374 | 64.6172 | 68.6098 | 63.5732 | 62.5259 | 54.9678 | 68.2655 | 68.5512 | 52.9188 | 53.8647 | 58.4487 | 63.6551 | 67.6577 | 62.1831 | 78.0703 | 58.4121 | 74.3525 | 63.9619 | 52.5184 | 63.9032 | 51.9221 | 49.4995 | 62.2467 | 61.8751 | 53.0126 | 65.4115 | 52.1477 | 50.1316 | 59.6123 | 61.6966 | 55.4636 | 62.6488 | 63.8566 | 52.3493 | 61.4267 | 63.6442 | 68.0503 | 43.9903 | 53.9991 | 65.3385 | 58.4533 | 64.1919 | 53.6188 | 69.8937 | 50.1846 | 60.5527 | 74.546 | 64.7665 | 70.3084 | 66.0307 | 58.9396 | 60.5151 | 50.2659 | 58.2968 | 66.4427 | 69.6191 | 63.7381 | 75.0224 | 42.9543 | 63.9341 | 50.513 | 67.6715 | 66.7771 | 67.7951 | 53.2071 | 59.1842 | 62.4474 | 49.9256 | 43.9967 | 62.4032 | 65.7992 | 50.2818 | 59.2977 | 55.433 | 62.1141 | 48.8141 | 57.9108 | 59.388 | 57.851 | 60.5695 | 58.5557 | 62.0993 | 57.2823 | 62.1191 | 58.349 | 56.8901 | 66.3001 | 59.4265 | 59.1685
Max | 68.0895 | 72.275 | 60.9973 | 82.5303 | 81.8024 | 69.5544 | 85.4278 | 69.5109 | 86.7357 | 75.9559 | 81.015 | 74.6107 | 59.4156 | 106.7837 | 75.27 | 78.007 | 67.2232 | 74.9321 | 54.6803 | 74.1624 | 80.8994 | 78.2919 | 66.6573 | 69.5214 | 88.9103 | 95.4952 | 84.1024 | 88.6754 | 69.5891 | 95.9034 | 80.6325 | 73.868 | 71.454 | 69.7351 | 92.4155 | 73.2882 | 91.2956 | 87.3529 | 101.8928 | 75.8393 | 90.8591 | 80.2137 | 68.2725 | 62.8515 | 76.4361 | 65.3747 | 74.1379 | 83.076 | 93.4409 | 89.2588 | 79.8092 | 66.667 | 64.159 | 74.6481 | 89.3607 | 71.431 | 90.3738 | 62.1857 | 101.4007 | 89.9867 | 86.2109 | 72.6042 | 79.0903 | 76.7167 | 66.3445 | 76.8583 | 77.504 | 67.0045 | 74.5136 | 77.7797 | 87.7457 | 67.4665 | 79.7826 | 96.0495 | 89.8828 | 90.9729 | 71.2546 | 70.5233 | 84.4489 | 77.7213 | 96.8612 | 84.3008 | 87.9563 | 95.5647 | 66.0013 | 89.2389 | 62.1089 | 60.4161 | 66.0293 | 78.2694 | 72.3141 | 69.6742 | 60.1873 | 77.467 | 80.655 | 65.3072 | 64.5385 | 66.8181 | 70.5414 | 85.8916 | 87.0741 | 87.7597 | 78.9742 | 60.8648 | 67.7578 | 69.591 | 72.6198 | 72.1271 | 60.8947 | 78.0986 | 59.5301 | 68.085 | 102.1398 | 71.5759 | 93.001 | 71.0674 | 60.7139 | 65.7537 | 71.5934 | 69.7036 | 73.6413 | 78.3416 | 79.3167 | 89.5467 | 63.7995 | 79.5125 | 65.4347 | 85.9711 | 70.1151 | 88.5923 | 93.5899 | 92.5416 | 75.4814 | 73.2453 | 71.4676 | 85.0219 | 70.5084 | 57.6573 | 76.6003 | 74.9772 | 102.9187 | 76.4771 | 66.508 | 86.0655 | 64.8433 | 69.049 | 78.2365 | 79.5156 | 92.0187 | 74.3464 | 68.2438 | 75.3973 | 95.4586 | 65.9271 | 67.983
Box1 | 37.1705 | 45.5834 | 37.5654 | 52.1683 | 53.6282 | 50.4829 | 42.9402 | 44.287 | 50.5146 | 45.4312 | 51.1226 | 46.5725 | 38.9282 | 57.0591 | 55.3435 | 51.1192 | 46.9758 | 61.4426 | 42.7203 | 55.8646 | 49.8823 | 55.1548 | 42.7224 | 42.6602 | 51.392 | 44.2018 | 53.6699 | 58.2901 | 39.6114 | 44.3455 | 40.0812 | 46.0888 | 57.0343 | 37.9172 | 49.1839 | 42.7576 | 45.7267 | 51.605 | 48.01 | 52.8121 | 56.1369 | 39.5161 | 47.5735 | 35.2338 | 54.6009 | 48.2647 | 47.6647 | 50.0468 | 57.0904 | 59.6369 | 48.6851 | 47.1503 | 40.9999 | 35.3754 | 48.6865 | 51.23 | 55.8564 | 39.3049 | 60.1045 | 51.6143 | 53.4435 | 49.6976 | 52.7626 | 50.2582 | 46.1037 | 43.1847 | 49.4835 | 53.3088 | 40.0495 | 41.7753 | 40.7354 | 34.6239 | 45.2292 | 55.0608 | 35.7253 | 27.4341 | 42.8958 | 46.9179 | 52.1222 | 43.8458 | 52.2436 | 42.1951 | 52.3163 | 40.5718 | 40.0098 | 48.1863 | 30.518 | 33.5779 | 51.0855 | 55.0008 | 37.1315 | 45.5157 | 40.5397 | 41.8051 | 45.0867 | 48.4518 | 42.7861 | 39.01 | 46.5443 | 38.8595 | 48.9332 | 48.6666 | 42.4509 | 36.4154 | 42.7287 | 39.2252 | 47.9219 | 45.4625 | 44.0633 | 51.1516 | 30.025 | 41.8126 | 34.7568 | 51.0307 | 44.6888 | 50.0951 | 38.2322 | 31.9685 | 30.3681 | 50.2779 | 50.7661 | 47.8323 | 49.7188 | 51.957 | 35.3595 | 30.4656 | 33.3608 | 44.765 | 34.381 | 59.6474 | 37.9114 | 32.57 | 49.8484 | 38.9837 | 34.8455 | 38.4695 | 50.5713 | 40.8113 | 44.0779 | 47.75 | 41.22 | 33.3541 | 35.6962 | 46.1371 | 48.8643 | 51.3874 | 37.7631 | 46.2235 | 49.4053 | 38.0752 | 39.0224 | 41.3381 | 46.3868 | 46.9361 | 45.4419
Box2 | 4.2121 | 15.8352 | 5.6108 | 3.9629 | 4.8268 | 7.1489 | 11.4714 | 11.6679 | 7.8954 | 22.9298 | 5.7314 | 6.8307 | 7.1013 | 2.9122 | 5.3934 | 6.4829 | 4.3103 | 3.1308 | 3.6833 | 6.5359 | 4.0296 | 6.6586 | 2.7961 | 5.0236 | 4.6891 | 14.148 | 7.6731 | 4.1861 | 2.6484 | 8.9026 | 8.8826 | 6.5977 | 2.8025 | 8.9173 | 7.0662 | 10.586 | 10.1573 | 4.0318 | 4.3783 | 4.54 | 11.3795 | 5.3245 | 4.5277 | 12.1235 | 3.1509 | 5.0083 | 3.7178 | 2.2893 | 3.9268 | 13.0396 | 5.6265 | 2.1434 | 7.4207 | 23.7069 | 16.3835 | 9.4595 | 6.6966 | 7.8087 | 19.404 | 9.504 | 7.8076 | 1.6562 | 5.3832 | 4.8818 | 5.8981 | 19.1575 | 4.6946 | 5.062 | 15.7598 | 12.3735 | 15.8651 | 14.5445 | 15.3262 | 5.9515 | 9.2021 | 24.9422 | 11.7959 | 9.7144 | 4.2825 | 11.7438 | 12.0311 | 5.5154 | 10.5967 | 20.4567 | 9.2974 | 10.9683 | 10.6438 | 12.4177 | 5.3121 | 4.7993 | 8.5799 | 12.5469 | 3.449 | 4.6599 | 8.3648 | 3.7784 | 8.2816 | 18.6237 | 6.4762 | 10.3733 | 8.4556 | 7.0484 | 9.3168 | 3.9232 | 3.6893 | 15.6681 | 5.6428 | 6.5281 | 3.2837 | 7.2323 | 14.9663 | 13.6764 | 18.8084 | 6.7926 | 11.4255 | 6.9469 | 7.8785 | 19.2618 | 9.1639 | 2.7289 | 8.6546 | 6.7101 | 7.9626 | 14.4887 | 0.83519 | 17.6804 | 10.0485 | 9.5853 | 15.6221 | 3.0388 | 6.3034 | 20.1201 | 7.6384 | 3.9864 | 3.848 | 12.8372 | 4.7694 | 3.0875 | 10.7347 | 4.8234 | 7.3268 | 9.4087 | 12.704 | 2.7861 | 6.444 | 3.3072 | 11.673 | 14.2415 | 3.2134 | 12.0282 | 5.7852 | 6.65 | 13.2825 | 7.4431 | 2.5113
Box3 | 24.2235 | 3.7466 | 14.8424 | 12.0816 | 2.6881 | 4.8707 | 10.5149 | 3.2765 | 13.6467 | 2.7015 | 9.0717 | 7.2939 | 9.606 | 3.8832 | 3.904 | 1.7712 | 7.8578 | 6.5467 | 3.4642 | 4.7935 | 16.4541 | 2.8508 | 13.3702 | 14.5718 | 16.8395 | 6.9302 | 7.5926 | 17.1793 | 11.6131 | 6.5444 | 10.3539 | 2.1274 | 2.7977 | 14.0665 | 7.6328 | 8.4115 | 1.5841 | 5.4764 | 11.2216 | 7.3332 | 13.3346 | 18.7806 | 8.8211 | 7.5206 | 6.066 | 1.9976 | 6.0426 | 9.6047 | 13.2464 | 8.4306 | 9.672 | 10.5381 | 7.3516 | 6.2985 | 15.9561 | 4.0871 | 8.4656 | 6.7427 | 6.0822 | 4.1581 | 4.5209 | 5.4483 | 5.8912 | 10.1281 | 2.0852 | 6.0744 | 4.4593 | 6.2465 | 12.8004 | 9.4244 | 5.9255 | 5.7994 | 7.7102 | 7.5389 | 7.9914 | 1.4884 | 3.757 | 7.0229 | 11.253 | 6.5935 | 13.7957 | 10.7016 | 11.4395 | 2.9334 | 3.2112 | 4.7486 | 10.7602 | 3.5039 | 5.8492 | 2.075 | 7.3012 | 7.3489 | 8.159 | 3.6666 | 6.1608 | 9.4664 | 4.3959 | 5.0151 | 10.836 | 3.1165 | 4.0378 | 7.9292 | 16.2827 | 3.6518 | 7.5811 | 10.4452 | 4.8886 | 12.2013 | 6.2718 | 11.5098 | 5.1933 | 5.0638 | 20.9808 | 6.9431 | 14.1941 | 8.9887 | 12.8289 | 9.2849 | 10.7338 | 5.2899 | 7.022 | 15.0767 | 6.0567 | 8.5767 | 6.7597 | 15.7881 | 7.1037 | 13.3213 | 16.774 | 5.1089 | 8.9922 | 6.4942 | 4.9606 | 6.9554 | 5.3032 | 11.0965 | 10.4586 | 6.383 | 4.4851 | 2.8597 | 13.5673 | 6.0514 | 9.5106 | 10.4648 | 2.5427 | 5.8749 | 9.1196 | 1.6343 | 4.6636 | 12.0157 | 13.5413 | 8.902 | 6.6307 | 5.0474 | 11.2154
Whisker Top | 2.4834 | 7.1098 | 2.9787 | 14.3175 | 20.6593 | 7.0519 | 20.5012 | 10.2795 | 14.679 | 4.8934 | 15.0893 | 13.9136 | 3.7801 | 42.9292 | 10.6291 | 18.6337 | 8.0793 | 3.812 | 4.8124 | 6.9684 | 10.5333 | 13.6278 | 7.7687 | 7.2657 | 15.9898 | 30.2152 | 15.1669 | 9.0199 | 15.7163 | 36.1109 | 21.3148 | 19.054 | 8.8195 | 8.8342 | 28.5326 | 11.5332 | 33.8275 | 26.2397 | 38.2829 | 11.154 | 10.0082 | 16.5926 | 7.3502 | 7.9736 | 12.6183 | 10.1042 | 16.7128 | 21.1352 | 19.1772 | 8.1517 | 15.8257 | 6.8351 | 8.3868 | 9.2672 | 8.3347 | 6.6543 | 19.3553 | 8.3295 | 15.81 | 24.7103 | 20.4388 | 15.8022 | 15.0534 | 11.4486 | 12.2576 | 8.4417 | 18.8666 | 2.3872 | 5.9039 | 14.2065 | 25.2198 | 12.4987 | 11.5171 | 27.4983 | 36.964 | 37.1082 | 12.8059 | 6.8681 | 16.7912 | 15.5383 | 18.7909 | 25.8887 | 13.6037 | 31.6028 | 13.4829 | 25.3357 | 10.1868 | 10.9166 | 3.7827 | 16.3943 | 19.3015 | 4.2628 | 8.0396 | 27.3354 | 21.0427 | 3.6106 | 9.0749 | 4.1693 | 6.6849 | 33.5423 | 25.6475 | 24.1155 | 10.9238 | 16.8745 | 13.7587 | 4.2525 | 14.1665 | 7.9352 | 7.2759 | 8.2049 | 9.3455 | 7.5323 | 27.5938 | 6.8095 | 22.6926 | 5.0367 | 1.7743 | 5.2386 | 21.3275 | 11.4069 | 7.1986 | 8.7225 | 15.5786 | 14.5243 | 20.8452 | 15.5783 | 14.9217 | 18.2996 | 3.338 | 20.7972 | 40.3829 | 33.3574 | 13.0341 | 23.3198 | 27.4709 | 22.6187 | 4.7092 | 7.3754 | 17.3026 | 19.5442 | 40.8046 | 27.663 | 8.5972 | 26.6774 | 6.9923 | 8.4795 | 19.6809 | 17.4163 | 34.7364 | 12.2273 | 9.8948 | 18.5072 | 29.1586 | 6.5005 | 8.8145
Whisker Bottom | 11.0747 | 5.4746 | 18.8721 | 15.6373 | 30.8419 | 25.6072 | 7.9777 | 17.5766 | 11.7815 | 28.9066 | 7.0599 | 30.0273 | 5.186 | 27.5634 | 16.1212 | 8.6953 | 11.294 | 3.2644 | 6.1883 | 14.0925 | 8.6781 | 10.4601 | 6.2729 | 6.0604 | 11.1296 | 15.9709 | 12.0986 | 27.081 | 26.3986 | 3.7442 | 14.436 | 28.7439 | 30.9914 | 17.6962 | 21.8848 | 15.8513 | 15.1453 | 16.7029 | 10.4257 | 9.0549 | 2.9506 | 6.7124 | 26.8336 | 12.8845 | 29.3206 | 31.6892 | 24.8238 | 20.7716 | 8.1899 | 22.6249 | 9.6693 | 10.9277 | 18.4084 | 21.4082 | 15.2288 | 16.6802 | 17.7689 | 10.4221 | 31.7682 | 12.3724 | 19.4851 | 14.9109 | 14.4673 | 31.6621 | 13.7945 | 8.6453 | 22.0562 | 37.2027 | 14.5485 | 11.6578 | 14.9387 | 14.1537 | 4.7307 | 26.1999 | 11.5454 | 9.8669 | 12.6582 | 10.8703 | 29.2451 | 7.4012 | 22.255 | 30.7406 | 21.4363 | 9.3736 | 4.9691 | 19.2664 | 14.6206 | 9.591 | 14.5988 | 15.8858 | 6.0418 | 8.2793 | 17.6717 | 17.8124 | 13.8421 | 25.5843 | 29.8928 | 33.3306 | 13.8259 | 12.7364 | 26.5494 | 25.9496 | 12.8161 | 10.537 | 12.1133 | 6.5339 | 6.6059 | 16.8324 | 10.0287 | 28.0868 | 18.4701 | 4.7836 | 28.8503 | 20.4433 | 16.3714 | 6.1343 | 19.4909 | 7.258 | 5.8151 | 20.1494 | 30.1594 | 20.958 | 9.7452 | 35.9765 | 18.2944 | 13.84 | 27.6641 | 16.5112 | 15.9564 | 31.0922 | 3.9761 | 5.4807 | 11.9729 | 16.1182 | 18.0149 | 15.2378 | 2.2586 | 9.1952 | 9.6875 | 24.0225 | 20.348 | 11.2231 | 8.5933 | 11.6889 | 15.1 | 15.9994 | 9.8389 | 5.9794 | 22.4581 | 18.1286 | 7.7646 | 10.7999 | 8.921 | 9.5816 | 11.7256

## 6-Gas demand
| Day-1 | Day-2 | Day-3 | Day-4 | Day-5 | Day-6 | Day-7 | Day-8 | Day-9 | Day-10 | Day-11 | Day-12 | Day-13 | Day-14 | Day-15 | Day-16 | Day-17 | Day-18 | Day-19 | Day-20 | Day-21 | Day-22 | Day-23 | Day-24 | Day-25 | Day-26 | Day-27 | Day-28 | Day-29 | Day-30 | Day-31 | Day-1 | Day-2 | Day-3 | Day-4 | Day-5 | Day-6 | Day-7 | Day-8 | Day-9 | Day-10 | Day-11 | Day-12 | Day-13 | Day-14 | Day-15 | Day-16 | Day-17 | Day-18 | Day-19 | Day-20 | Day-21 | Day-22 | Day-23 | Day-24 | Day-25 | Day-26 | Day-27 | Day-28 | Day-29 | Day-30 | Day-31 | Day-1 | Day-2 | Day-3 | Day-4 | Day-5 | Day-6 | Day-7 | Day-8 | Day-9 | Day-10 | Day-11 | Day-12 | Day-13 | Day-14 | Day-15 | Day-16 | Day-17 | Day-18 | Day-19 | Day-20 | Day-21 | Day-22 | Day-23 | Day-24 | Day-25 | Day-26 | Day-27 | Day-28 | Day-29 | Day-30 | Day-31 | Day-1 | Day-2 | Day-3 | Day-4 | Day-5 | Day-6 | Day-7 | Day-8 | Day-9 | Day-10 | Day-11 | Day-12 | Day-13 | Day-14 | Day-15 | Day-16 | Day-17 | Day-18 | Day-19 | Day-20 | Day-21 | Day-22 | Day-23 | Day-24 | Day-25 | Day-26 | Day-27 | Day-28 | Day-29 | Day-30 | Day-31 | Day-1 | Day-2 | Day-3 | Day-4 | Day-5 | Day-6 | Day-7 | Day-8 | Day-9 | Day-10 | Day-11 | Day-12 | Day-13 | Day-14 | Day-15 | Day-16 | Day-17 | Day-18 | Day-19 | Day-20 | Day-21 | Day-22 | Day-23 | Day-24 | Day-25 | Day-26 | Day-27 | Day-28 | Day-29 | Day-30 | Day-31
| Gas demand | Gas demand | Gas demand | Gas demand | Gas demand | Gas demand | Gas demand | Gas demand | Gas demand | Gas demand | Gas demand | Gas demand | Gas demand | Gas demand | Gas demand | Gas demand | Gas demand | Gas demand | Gas demand | Gas demand | Gas demand | Gas demand | Gas demand | Gas demand | Gas demand | Gas demand | Gas demand | Gas demand | Gas demand | Gas demand | Gas demand | Gas demand | Gas demand | Gas demand | Gas demand | Gas demand | Gas demand | Gas demand | Gas demand | Gas demand | Gas demand | Gas demand | Gas demand | Gas demand | Gas demand | Gas demand | Gas demand | Gas demand | Gas demand | Gas demand | Gas demand | Gas demand | Gas demand | Gas demand | Gas demand | Gas demand | Gas demand | Gas demand | Gas demand | Gas demand | Gas demand | Gas demand | Gas demand | Gas demand | Gas demand | Gas demand | Gas demand | Gas demand | Gas demand | Gas demand | Gas demand | Gas demand | Gas demand | Gas demand | Gas demand | Gas demand | Gas demand | Gas demand | Gas demand | Gas demand | Gas demand | Gas demand | Gas demand | Gas demand | Gas demand | Gas demand | Gas demand | Gas demand | Gas demand | Gas demand | Gas demand | Gas demand | Gas demand | Gas demand | Gas demand | Gas demand | Gas demand | Gas demand | Gas demand | Gas demand | Gas demand | Gas demand | Gas demand | Gas demand | Gas demand | Gas demand | Gas demand | Gas demand | Gas demand | Gas demand | Gas demand | Gas demand | Gas demand | Gas demand | Gas demand | Gas demand | Gas demand | Gas demand | Gas demand | Gas demand | Gas demand | Gas demand | Gas demand | Gas demand | Gas demand | Gas demand | Gas demand | Gas demand | Gas demand | Gas demand | Gas demand | Gas demand | Gas demand | Gas demand | Gas demand | Gas demand | Gas demand | Gas demand | Gas demand | Gas demand | Gas demand | Gas demand | Gas demand | Gas demand | Gas demand | Gas demand | Gas demand | Gas demand | Gas demand | Gas demand | Gas demand | Gas demand | Gas demand | Gas demand | Gas demand
| mfuel | mfuel | mfuel | mfuel | mfuel | mfuel | mfuel | mfuel | mfuel | mfuel | mfuel | mfuel | mfuel | mfuel | mfuel | mfuel | mfuel | mfuel | mfuel | mfuel | mfuel | mfuel | mfuel | mfuel | mfuel | mfuel | mfuel | mfuel | mfuel | mfuel | mfuel | mfuel | mfuel | mfuel | mfuel | mfuel | mfuel | mfuel | mfuel | mfuel | mfuel | mfuel | mfuel | mfuel | mfuel | mfuel | mfuel | mfuel | mfuel | mfuel | mfuel | mfuel | mfuel | mfuel | mfuel | mfuel | mfuel | mfuel | mfuel | mfuel | mfuel | mfuel | mfuel | mfuel | mfuel | mfuel | mfuel | mfuel | mfuel | mfuel | mfuel | mfuel | mfuel | mfuel | mfuel | mfuel | mfuel | mfuel | mfuel | mfuel | mfuel | mfuel | mfuel | mfuel | mfuel | mfuel | mfuel | mfuel | mfuel | mfuel | mfuel | mfuel | mfuel | mfuel | mfuel | mfuel | mfuel | mfuel | mfuel | mfuel | mfuel | mfuel | mfuel | mfuel | mfuel | mfuel | mfuel | mfuel | mfuel | mfuel | mfuel | mfuel | mfuel | mfuel | mfuel | mfuel | mfuel | mfuel | mfuel | mfuel | mfuel | mfuel | mfuel | mfuel | mfuel | mfuel | mfuel | mfuel | mfuel | mfuel | mfuel | mfuel | mfuel | mfuel | mfuel | mfuel | mfuel | mfuel | mfuel | mfuel | mfuel | mfuel | mfuel | mfuel | mfuel | mfuel | mfuel | mfuel | mfuel | mfuel | mfuel | mfuel | mfuel | mfuel | mfuel
| m3/day | m3/day | m3/day | m3/day | m3/day | m3/day | m3/day | m3/day | m3/day | m3/day | m3/day | m3/day | m3/day | m3/day | m3/day | m3/day | m3/day | m3/day | m3/day | m3/day | m3/day | m3/day | m3/day | m3/day | m3/day | m3/day | m3/day | m3/day | m3/day | m3/day | m3/day | m3/day | m3/day | m3/day | m3/day | m3/day | m3/day | m3/day | m3/day | m3/day | m3/day | m3/day | m3/day | m3/day | m3/day | m3/day | m3/day | m3/day | m3/day | m3/day | m3/day | m3/day | m3/day | m3/day | m3/day | m3/day | m3/day | m3/day | m3/day | m3/day | m3/day | m3/day | m3/day | m3/day | m3/day | m3/day | m3/day | m3/day | m3/day | m3/day | m3/day | m3/day | m3/day | m3/day | m3/day | m3/day | m3/day | m3/day | m3/day | m3/day | m3/day | m3/day | m3/day | m3/day | m3/day | m3/day | m3/day | m3/day | m3/day | m3/day | m3/day | m3/day | m3/day | m3/day | m3/day | m3/day | m3/day | m3/day | m3/day | m3/day | m3/day | m3/day | m3/day | m3/day | m3/day | m3/day | m3/day | m3/day | m3/day | m3/day | m3/day | m3/day | m3/day | m3/day | m3/day | m3/day | m3/day | m3/day | m3/day | m3/day | m3/day | m3/day | m3/day | m3/day | m3/day | m3/day | m3/day | m3/day | m3/day | m3/day | m3/day | m3/day | m3/day | m3/day | m3/day | m3/day | m3/day | m3/day | m3/day | m3/day | m3/day | m3/day | m3/day | m3/day | m3/day | m3/day | m3/day | m3/day | m3/day | m3/day | m3/day | m3/day | m3/day | m3/day | m3/day
| 8.3639 | 6.6048 | 6.1163 | 10.0424 | 7.1615 | 7.2765 | 5.2195 | 7.5679 | 7.8094 | 8.839 | 8.3484 | 2.763 | 7.3664 | 12.9476 | 7.8578 | 5.8441 | 5.182 | 7.385 | 6.5816 | 8.4898 | 9.142 | 7.0641 | 7.5246 | 5.8715 | 10.3378 | 7.6219 | 6.9591 | 4.2046 | 5.0185 | 11.6637 | 6.2123 | 7.2175 | 7.5585 | 5.4467 | 8.692 | 9.6009 | 11.9534 | 9.3196 | 10.5787 | 6.9475 | 7.4529 | 10.8874 | 7.2166 | 7.0838 | 7.589 | 6.8518 | 7.6305 | 6.8524 | 9.0219 | 11.2482 | 6.8414 | 6.6998 | 8.6316 | 9.1259 | 4.4025 | 8.9273 | 8.4487 | 8.6502 | 10.516 | 11.0821 | 8.3876 | 6.9821 | 8.7982 | 3.9702 | 8.8773 | 9.6742 | 8.6471 | 7.0824 | 5.6839 | 10.5832 | 6.9852 | 3.2329 | 5.2837 | 9.6324 | 5.3923 | 11.278 | 8.6863 | 6.8891 | 8.0818 | 7.9163 | 4.6965 | 6.5591 | 4.3294 | 9.8691 | 8.5004 | 8.7219 | 4.673 | 6.3717 | 6.8953 | 4.9018 | 7.2004 | 4.6113 | 4.6078 | 5.3505 | 5.8044 | 7.1235 | 7.2438 | 9.0202 | 10.0419 | 4.9036 | 9.9402 | 11.5995 | 6.2632 | 6.9866 | 7.1383 | 8.9791 | 10.0803 | 10.5398 | 6.1613 | 9.7521 | 6.1908 | 6.9406 | 7.6263 | 5.202 | 9.7628 | 6.5097 | 8.554 | 5.0119 | 5.7659 | 8.3115 | 10.1667 | 4.3335 | 6.4173 | 5.4643 | 4.5155 | 11.4277 | 7.0744 | 4.8842 | 5.8459 | 8.388 | 5.577 | 5.0497 | 7.9937 | 6.7711 | 6.7875 | 6.0594 | 7.4095 | 6.7823 | 10.2786 | 9.6627 | 7.0755 | 5.9097 | 7.29 | 6.7584 | 6.8167 | 9.1162 | 7.9461 | 8.1163 | 6.3165 | 5.5612 | 6.9134 | 6.8679 | 8.9055 | 8.2375 | 8.6549
| 5.4429 | 5.6781 | 7.6948 | 7.1395 | 7.289 | 7.5916 | 4.4678 | 4.6339 | 10.4083 | 8.828 | 8.0464 | 6.3576 | 5.1742 | 7.5249 | 8.4813 | 5.2179 | 6.4253 | 8.6896 | 6.4799 | 9.467 | 8.7882 | 5.7222 | 4.9686 | 8.6198 | 7.0736 | 6.5855 | 7.6176 | 7.9975 | 2.0548 | 5.0116 | 8.5518 | 9.6491 | 3.5764 | 9.4503 | 6.1037 | 7.648 | 4.896 | 7.2945 | 6.5932 | 7.5879 | 9.6656 | 5.6182 | 6.1248 | 5.5321 | 7.8884 | 5.908 | 6.3549 | 7.2847 | 12.6437 | 10.7551 | 10.7854 | 5.3956 | 5.7561 | 3.8167 | 8.9468 | 7.9683 | 5.8464 | 6.6529 | 7.4582 | 7.9296 | 8.925 | 6.8708 | 9.9536 | 7.8012 | 6.735 | 5.8597 | 8.7778 | 7.1304 | 8.336 | 7.9684 | 3.6818 | 8.1798 | 9.0548 | 7.4855 | 11.2948 | 6.8751 | 7.5809 | 9.056 | 5.5374 | 5.8999 | 7.5085 | 7.2126 | 9.2902 | 4.7909 | 5.6571 | 7.7522 | 5.936 | 7.399 | 5.5175 | 8.0353 | 6.0919 | 8.2612 | 3.503 | 10.2491 | 7.5348 | 4.0719 | 6.9904 | 8.2169 | 6.3624 | 6.854 | 8.922 | 7.809 | 8.3111 | 5.7188 | 5.7824 | 5.7012 | 8.0847 | 7.4102 | 5.4211 | 9.0324 | 8.4164 | 8.5749 | 10.116 | 8.2596 | 8.6756 | 6.6465 | 7.5652 | 9.2864 | 7.5859 | 6.7173 | 8.6915 | 7.3351 | 7.8436 | 5.894 | 6.9799 | 4.0197 | 5.9613 | 6.4473 | 6.1318 | 4.5662 | 8.9598 | 7.4031 | 8.372 | 6.306 | 6.1777 | 6.0196 | 7.7109 | 6.2268 | 8.7047 | 10.2438 | 7.3166 | 7.2732 | 4.7796 | 10.9346 | 7.4294 | 6.8077 | 11.4992 | 8.4221 | 7.6159 | 8.8866 | 8.2103 | 6.4841 | 6.8862 | 7.4341 | 9.4308
| 5.1534 | 5.2617 | 8.113 | 8.9551 | 8.0273 | 3.7903 | 8.5261 | 6.0348 | 10.4198 | 6.9403 | 9.7668 | 7.8691 | 5.0571 | 4.069 | 6.7131 | 7.1256 | 7.9274 | 8.9873 | 4.3838 | 5.4232 | 5.8087 | 8.9673 | 5.0417 | 6.5165 | 6.7194 | 7.5759 | 7.0245 | 10.6284 | 7.9014 | 6.8746 | 5.9821 | 6.6697 | 7.1158 | 4.787 | 3.459 | 8.8488 | 8.7475 | 11.2712 | 8.4938 | 6.7077 | 7.0607 | 8.4291 | 8.7506 | 5.5972 | 7.8267 | 7.4706 | 6.172 | 3.7798 | 7.1564 | 10.1465 | 8.9833 | 8.0453 | 5.5976 | 5.107 | 11.4216 | 6.3253 | 7.5992 | 7.3042 | 11.8496 | 8.7442 | 7.6109 | 7.3221 | 10.3641 | 9.145 | 7.7366 | 7.8513 | 7.8947 | 9.7901 | 7.615 | 4.7837 | 7.3695 | 9.3563 | 8.9681 | 7.773 | 8.0751 | 7.1751 | 6.1692 | 6.7634 | 9.8942 | 8.5065 | 6.1926 | 7.2762 | 8.9377 | 8.4669 | 6.8763 | 7.1876 | 7.1102 | 5.7407 | 6.966 | 8.1081 | 5.6218 | 8.5639 | 7.0233 | 7.422 | 7.9001 | 7.7058 | 6.2688 | 6.2538 | 7.0459 | 5.2708 | 5.0418 | 8.6363 | 9.98 | 6.248 | 5.8331 | 9.5364 | 6.9182 | 9.0264 | 8.2911 | 6.4946 | 6.2588 | 8.1486 | 11.3232 | 8.231 | 6.1104 | 8.8228 | 6.08 | 5.4377 | 4.6178 | 7.6784 | 10.202 | 8.1133 | 9.0657 | 10.1786 | 8.9049 | 7.5419 | 4.4874 | 7.8597 | 9.1862 | 8.1213 | 7.4742 | 5.682 | 5.8509 | 10.1064 | 2.5193 | 8.3877 | 7.4299 | 6.8236 | 7.275 | 7.6468 | 7.2733 | 4.417 | 6.9511 | 6.6864 | 8.7249 | 7.389 | 6.1864 | 8.5219 | 8.1926 | 9.467 | 8.8693 | 6.0317 | 9.4732 | 9.6852 | 7.1872
| 4.8907 | 6.0934 | 5.5834 | 6.4525 | 3.3014 | 7.877 | 11.7581 | 7.3973 | 5.8186 | 9.4086 | 10.2328 | 7.1456 | 5.1039 | 6.2144 | 7.3449 | 8.2596 | 6.8434 | 8.3382 | 6.8624 | 6.7551 | 6.3731 | 8.0897 | 8.388 | 8.6702 | 11.317 | 8.4816 | 8.3709 | 11.8406 | 5.6691 | 6.3277 | 4.6695 | 7.0908 | 8.1008 | 7.1905 | 8.9935 | 4.3029 | 6.6847 | 5.3534 | 6.6265 | 7.3494 | 8.0454 | 5.9761 | 7.9634 | 7.668 | 7.4801 | 8.3656 | 7.5269 | 7.073 | 8.564 | 11.1361 | 9.0083 | 6.8422 | 7.0009 | 8.0428 | 10.2603 | 5.1664 | 11.6756 | 4.8094 | 13.1917 | 5.0892 | 5.0387 | 4.4358 | 6.8503 | 6.3783 | 8.1474 | 7.8543 | 7.2943 | 10.6393 | 6.1256 | 7.8698 | 12.2331 | 8.1031 | 5.3482 | 4.3886 | 6.154 | 4.8241 | 6.2822 | 7.7915 | 10.627 | 5.1926 | 8.7141 | 11.5067 | 8.3572 | 9.5675 | 6.6046 | 6.9692 | 3.8436 | 5.0815 | 8.3 | 10.6979 | 8.9126 | 8.7182 | 6.4813 | 5.7714 | 7.9366 | 9.3192 | 7.3731 | 4.8237 | 8.9764 | 7.5409 | 6.4352 | 4.8104 | 8.898 | 7.9356 | 5.9321 | 4.691 | 7.8928 | 4.6206 | 4.6718 | 7.3064 | 4.7942 | 10.0793 | 3.7833 | 8.6656 | 7.9091 | 9.5236 | 5.3306 | 7.7356 | 5.1824 | 7.5863 | 10.0165 | 8.5047 | 6.6661 | 9.4889 | 6.1039 | 7.9302 | 6.7473 | 10.737 | 3.8807 | 9.6102 | 6.6107 | 7.3727 | 9.6978 | 6.3069 | 5.2527 | 8.4616 | 7.7857 | 7.0955 | 5.1179 | 4.4392 | 7.7441 | 6.9745 | 9.9019 | 8.7291 | 7.9206 | 10.6466 | 6.8142 | 5.5882 | 7.0925 | 4.0333 | 8.2755 | 8.7233 | 5.886 | 7.14 | 7.6367
| 8.0598 | 8.3462 | 5.1423 | 10.2362 | 9.0797 | 8.8468 | 6.7552 | 8.5419 | 6.026 | 9.4901 | 6.0738 | 6.3037 | 6.5146 | 8.7068 | 5.1311 | 6.8336 | 9.4683 | 7.9622 | 6.6634 | 8.8477 | 6.7704 | 8.5521 | 5.2961 | 8.0498 | 9.2906 | 11.8323 | 6.4213 | 7.3444 | 8.667 | 9.1348 | 10.0414 | 5.817 | 6.4919 | 6.9769 | 9.592 | 7.7826 | 8.0137 | 7.2462 | 7.9349 | 7.9631 | 9.3803 | 5.5429 | 3.4429 | 6.6619 | 5.0294 | 6.9482 | 9.9197 | 8.1971 | 7.7845 | 9.2155 | 8.0089 | 6.238 | 6.9055 | 6.2785 | 9.8936 | 8.421 | 8.6719 | 6.7306 | 7.5318 | 8.2749 | 7.4336 | 7.2389 | 6.5839 | 8.1387 | 7.1045 | 5.3259 | 7.5209 | 8.3886 | 9.6916 | 10.1831 | 7.4974 | 8.1487 | 9.1219 | 12.4687 | 5.3222 | 7.0266 | 7.7372 | 7.6415 | 8.1404 | 5.4832 | 9.4027 | 6.0973 | 8.0897 | 5.3379 | 4.7664 | 6.7729 | 4.4484 | 5.744 | 6.709 | 8.2663 | 7.7697 | 7.2381 | 7.1072 | 7.5375 | 8.6257 | 7.6133 | 9.0221 | 8.5805 | 7.8423 | 11.4103 | 8.0292 | 9.3934 | 5.3137 | 5.8584 | 8.341 | 8.7822 | 7.8398 | 6.4243 | 7.9342 | 9.6614 | 7.1963 | 7.6231 | 2.1646 | 4.4376 | 4.6061 | 7.2901 | 6.1639 | 8.4274 | 3.7216 | 7.2043 | 7.1883 | 7.7117 | 8.0661 | 12.1598 | 6.7169 | 3.3564 | 9.2864 | 9.6116 | 6.763 | 12.0927 | 11.6726 | 7.1056 | 7.0875 | 4.063 | 4.6388 | 9.6093 | 7.8169 | 4.7921 | 7.5696 | 8.1507 | 8.997 | 4.9449 | 8.989 | 6.3105 | 7.5403 | 9.7407 | 7.6084 | 8.9831 | 7.5001 | 8.4398 | 4.3553 | 5.4768 | 10.1769 | 6.2517 | 7.1039
| 4.4643 | 8.3726 | 4.8027 | 6.5162 | 6.8795 | 6.9658 | 4.9631 | 5.8785 | 7.2772 | 9.1411 | 7.8633 | 5.847 | 6.1712 | 7.8017 | 7.7651 | 7.7215 | 4.7264 | 8.7746 | 6.454 | 8.6242 | 6.3661 | 7.6047 | 6.1485 | 7.6434 | 6.1973 | 5.3324 | 5.0857 | 9.562 | 7.5041 | 5.6878 | 6.1984 | 8.0158 | 8.38 | 4.9653 | 7.4238 | 5.7093 | 5.9773 | 4.8141 | 12.9594 | 8.8372 | 11.4421 | 7.1036 | 7.8325 | 4.6371 | 3.855 | 3.8991 | 8.3384 | 6.6037 | 6.4373 | 10.0276 | 6.8616 | 8.4435 | 8.2414 | 8.614 | 5.8118 | 6.6931 | 7.833 | 3.9524 | 8.9978 | 6.0926 | 10.8154 | 6.9618 | 5.5868 | 10.4501 | 7.2659 | 10.0852 | 7.1807 | 7.3056 | 9.9818 | 6.9873 | 5.8053 | 6.9614 | 12.3717 | 8.5012 | 4.5415 | 4.5028 | 4.5763 | 8.0665 | 8.1561 | 7.1931 | 9.4666 | 8.8108 | 10.4933 | 7.9581 | 5.842 | 11.6547 | 9.3444 | 7.7968 | 8.3228 | 8.035 | 4.5997 | 6.4735 | 8.6218 | 7.4287 | 7.5625 | 8.5855 | 8.8215 | 5.4721 | 9.1504 | 7.1044 | 5.0259 | 9.0964 | 6.9373 | 4.6778 | 4.3044 | 8.3404 | 8.4885 | 6.9439 | 7.7095 | 8.3824 | 6.5968 | 5.2398 | 6.6644 | 7.7201 | 10.8477 | 8.4702 | 4.1966 | 8.6013 | 9.2127 | 8.9121 | 9.2856 | 7.4482 | 10.0826 | 7.9914 | 5.9026 | 4.6887 | 7.3001 | 10.9412 | 9.0992 | 10.4872 | 6.0033 | 3.9252 | 9.9225 | 5.6723 | 6.9395 | 4.7748 | 6.4631 | 6.1093 | 6.6235 | 7.5043 | 9.2411 | 6.5784 | 5.7525 | 8.3199 | 9.2111 | 5.8837 | 5.8605 | 6.3282 | 8.1579 | 8.4023 | 7.8384 | 7.5908 | 10.4901 | 7.3902 | 7.7097
| 8.7487 | 7.5973 | 8.2001 | 7.1433 | 5.5452 | 8.1443 | 7.3254 | 3.6053 | 7.9096 | 8.9464 | 6.8165 | 7.1147 | 4.6829 | 8.6308 | 9.8948 | 8.6665 | 7.9408 | 9.1807 | 5.8022 | 6.0306 | 6.543 | 8.1443 | 6.9338 | 5.8972 | 8.5255 | 5.6081 | 10.7162 | 7.2794 | 5.3199 | 5.6037 | 7.8181 | 7.8134 | 9.2403 | 6.5032 | 7.2505 | 7.4467 | 7.4106 | 7.427 | 8.4111 | 7.5882 | 7.0153 | 5.8008 | 8.2503 | 5.6687 | 8.8672 | 7.3395 | 3.5666 | 10.6806 | 7.4915 | 7.6828 | 5.8585 | 8.43 | 3.4787 | 2.3579 | 10.8135 | 8.0233 | 7.8563 | 5.1961 | 4.2509 | 6.7916 | 6.2409 | 9.8732 | 8.0006 | 7.4147 | 8.6759 | 5.517 | 11.4998 | 7.6982 | 8.3454 | 5.449 | 9.7031 | 7.0594 | 6.409 | 8.7158 | 5.3142 | 8.0631 | 8.3356 | 8.9311 | 9.4708 | 10.1373 | 10.2224 | 7.817 | 5.797 | 8.7965 | 8.7817 | 8.9225 | 7.0947 | 8.0087 | 8.065 | 6.9283 | 7.1853 | 8.714 | 6.316 | 7.1154 | 9.9026 | 7.3145 | 4.2855 | 8.0008 | 8.4496 | 7.3604 | 10.2585 | 6.4235 | 11.0345 | 8.7172 | 7.7139 | 6.2966 | 7.3993 | 7.9013 | 7.0278 | 3.2725 | 2.2623 | 5.7171 | 5.3561 | 9.3202 | 11.195 | 8.6625 | 7.893 | 8.9251 | 5.8586 | 7.5345 | 7.4484 | 10.2061 | 10.4583 | 9.4874 | 5.9724 | 9.9414 | 1.4929 | 7.6526 | 3.9445 | 9.0116 | 6.7696 | 12.4238 | 8.284 | 9.291 | 5.6697 | 8.8778 | 9.6304 | 6.9356 | 6.8342 | 7.8385 | 13.722 | 7.4397 | 6.0753 | 11.4528 | 7.7758 | 7.8791 | 9.0008 | 10.9727 | 12.697 | 10.9388 | 5.7785 | 9.5188 | 5.9831 | 8.0097 | 4.9764
| 8.4052 | 8.9411 | 7.6297 | 4.9199 | 7.5645 | 4.7957 | 7.9756 | 8.7186 | 5.2123 | 5.5103 | 6.3652 | 9.4361 | 7.3746 | 7.4474 | 7.519 | 7.5186 | 6.9263 | 8.9133 | 5.117 | 7.6126 | 10.6579 | 10.1723 | 7.932 | 4.9256 | 7.1484 | 8.4253 | 9.1881 | 8.1873 | 5.9334 | 8.0712 | 4.5671 | 9.096 | 8.2996 | 7.7594 | 11.2697 | 5.3608 | 7.3175 | 7.4005 | 6.1218 | 10.0142 | 8.5775 | 8.6966 | 6.4328 | 7.9525 | 8.2809 | 7.5823 | 6.4816 | 9.6105 | 8.6978 | 8.9033 | 7.0685 | 6.8621 | 3.4611 | 8.347 | 6.5791 | 9.3436 | 6.5082 | 7.7502 | 9.8119 | 8.7847 | 7.9832 | 7.5199 | 7.6059 | 4.828 | 6.2969 | 9.9667 | 5.2901 | 8.7707 | 4.8147 | 6.0388 | 9.8789 | 5.2627 | 8.2483 | 6.2413 | 6.7314 | 2.466 | 4.8722 | 9.7937 | 7.6259 | 9.7353 | 11.7356 | 2.7305 | 10.083 | 11.8054 | 7.0301 | 9.0648 | 3.895 | 3.9266 | 6.0986 | 7.1367 | 5.7184 | 6.5035 | 7.6884 | 5.9116 | 13.2524 | 8.5215 | 8.5497 | 2.695 | 8.5184 | 4.6315 | 7.5079 | 3.9184 | 7.8958 | 4.7079 | 7.2365 | 5.6249 | 10.4511 | 6.7845 | 7.0758 | 9.4688 | 7.9186 | 5.9789 | 9.9211 | 9.2778 | 6.1409 | 8.6176 | 9.5409 | 6.9011 | 6.6971 | 4.4643 | 7.6541 | 9.9484 | 6.7246 | 12.2032 | 4.1914 | 6.4037 | 7.1016 | 7.3401 | 10.7523 | 10.7176 | 5.6549 | 4.9648 | 7.613 | 5.4747 | 6.4416 | 11.2528 | 9.544 | 7.9371 | 8.1925 | 7.4801 | 8.9065 | 7.9978 | 5.3733 | 5.36 | 7.2424 | 6.7034 | 7.8085 | 9.2547 | 5.7944 | 5.5799 | 5.513 | 8.07 | 6.5507 | 8.7937 | 7.0362
| 6.3958 | 8.3328 | 2.5884 | 8.8916 | 10.1726 | 6.1925 | 7.3695 | 7.1438 | 7.9918 | 4.27 | 7.1958 | 7.6379 | 4.8138 | 9.2175 | 8.1175 | 8.0558 | 6.6247 | 7.1242 | 6.0926 | 7.9135 | 9.9644 | 7.9686 | 5.7501 | 5.5065 | 6.5568 | 3.9222 | 9.7941 | 10.9153 | 5.6169 | 7.0197 | 7.4243 | 5.6271 | 7.9167 | 3.0858 | 7.7175 | 8.1303 | 7.4256 | 6.7854 | 5.5641 | 8.7607 | 11.3606 | 4.5765 | 7.8194 | 7.1373 | 9.4384 | 7.5751 | 8.3017 | 6.7331 | 10.6683 | 5.6859 | 7.33 | 6.3742 | 7.1932 | 9.8533 | 7.475 | 7.9591 | 11.0401 | 5.6152 | 10.484 | 10.7466 | 8.8505 | 6.3374 | 9.5064 | 8.4802 | 7.3489 | 9.5063 | 3.962 | 6.6118 | 10.4472 | 7.7458 | 5.6956 | 6.865 | 7.9229 | 9.5479 | 7.0538 | 8.7776 | 6.987 | 4.8593 | 3.5877 | 8.5843 | 8.0505 | 6.9871 | 8.4705 | 7.9704 | 7.1833 | 8.3579 | 5.4744 | 4.3126 | 8.8423 | 8.7932 | 7.8342 | 8.9703 | 6.1768 | 4.116 | 6.2713 | 7.0243 | 8.4397 | 7.8546 | 9.9839 | 7.7338 | 7.9822 | 8.9925 | 4.7915 | 6.2334 | 7.1368 | 6.9135 | 7.0649 | 6.3853 | 8.5805 | 7.1172 | 7.0823 | 9.0976 | 13.8793 | 7.6254 | 11.5165 | 9.0268 | 8.0263 | 4.4812 | 7.9119 | 8.0915 | 7.636 | 9.9879 | 8.22 | 7.8312 | 6.1591 | 8.4066 | 4.2887 | 5.2575 | 6.5212 | 6.7522 | 5.7093 | 7.56 | 5.8784 | 7.1444 | 6.2092 | 7.3219 | 9.2746 | 6.5543 | 7.6502 | 6.3537 | 5.4777 | 8.0074 | 9.0283 | 8.5751 | 9.2001 | 7.6724 | 5.8489 | 5.6256 | 8.8154 | 6.6223 | 6.8099 | 9.8656 | 12.7228 | 8.8379 | 8.9856
| 3.5799 | 8.1567 | 3.1098 | 7.3494 | 6.7971 | 8.6052 | 7.7778 | 6.9803 | 9.557 | 2.8056 | 6.9961 | 5.8223 | 7.8989 | 7.9938 | 5.1652 | 9.7312 | 6.3466 | 8.0356 | 6.1893 | 8.0572 | 7.8506 | 6.7767 | 6.4508 | 5.8805 | 6.4169 | 7.5234 | 7.7747 | 7.2281 | 5.887 | 6.8792 | 3.2022 | 3.8523 | 9.1008 | 7.9882 | 6.9625 | 6.7515 | 5.4709 | 8.0407 | 6.1058 | 7.5048 | 10.8457 | 6.015 | 7.037 | 3.962 | 10.0557 | 7.8062 | 5.7094 | 6.847 | 10.2229 | 8.0675 | 6.2544 | 5.5133 | 5.7837 | 7.5362 | 8.5345 | 9.4737 | 9.483 | 7.1063 | 10.6255 | 7.8452 | 10.8566 | 7.0036 | 9.0615 | 9.4887 | 4.9449 | 8.5126 | 7.7371 | 2.4607 | 4.582 | 5.8307 | 8.8108 | 3.9703 | 9.1539 | 8.2464 | 6.7585 | 3.5793 | 8.9655 | 7.9979 | 8.4585 | 7.927 | 11.9927 | 5.4515 | 11.4334 | 4.7256 | 6.5784 | 4.4533 | 5.8671 | 6.9487 | 8.5021 | 7.8381 | 5.0314 | 6.2329 | 6.554 | 7.7753 | 7.0239 | 5.9594 | 2.4941 | 9.1702 | 5.0617 | 5.8522 | 11.5236 | 7.7839 | 6.2264 | 6.1254 | 8.7686 | 10.094 | 5.9737 | 9.2682 | 9.1923 | 8.2956 | 3.2178 | 8.3547 | 7.4388 | 8.5165 | 7.5545 | 7.5759 | 5.4991 | 4.4441 | 7.2495 | 8.9723 | 6.434 | 10.5503 | 7.8431 | 9.6595 | 7.8738 | 8.9016 | 7.5274 | 6.7454 | 10.0641 | 8.8975 | 6.5482 | 9.1518 | 8.8089 | 6.5878 | 9.3397 | 7.3015 | 8.8374 | 7.4166 | 10.0265 | 8.1482 | 3.5667 | 11.0473 | 6.8624 | 8.0498 | 5.6711 | 9.063 | 8.251 | 8.0642 | 11.4175 | 5.0859 | 6.4591 | 8.3026 | 8.9417 | 8.0121 | 7.6954
Min | 3.5799 | 5.2617 | 2.5884 | 4.9199 | 3.3014 | 3.7903 | 4.4678 | 3.6053 | 5.2123 | 2.8056 | 6.0738 | 2.763 | 4.6829 | 4.069 | 5.1311 | 5.2179 | 4.7264 | 7.1242 | 4.3838 | 5.4232 | 5.8087 | 5.7222 | 4.9686 | 4.9256 | 6.1973 | 3.9222 | 5.0857 | 4.2046 | 2.0548 | 5.0116 | 3.2022 | 3.8523 | 3.5764 | 3.0858 | 3.459 | 4.3029 | 4.896 | 4.8141 | 5.5641 | 6.7077 | 7.0153 | 4.5765 | 3.4429 | 3.962 | 3.855 | 3.8991 | 3.5666 | 3.7798 | 6.4373 | 5.6859 | 5.8585 | 5.3956 | 3.4611 | 2.3579 | 4.4025 | 5.1664 | 5.8464 | 3.9524 | 4.2509 | 5.0892 | 5.0387 | 4.4358 | 5.5868 | 3.9702 | 4.9449 | 5.3259 | 3.962 | 2.4607 | 4.582 | 4.7837 | 3.6818 | 3.2329 | 5.2837 | 4.3886 | 4.5415 | 2.466 | 4.5763 | 4.8593 | 3.5877 | 5.1926 | 4.6965 | 2.7305 | 4.3294 | 4.7256 | 4.7664 | 4.4533 | 3.8436 | 3.9266 | 5.5175 | 4.9018 | 4.5997 | 4.6113 | 3.503 | 4.116 | 5.8044 | 4.0719 | 2.4941 | 2.695 | 5.0617 | 4.6315 | 5.0259 | 3.9184 | 4.7915 | 4.6778 | 4.3044 | 4.691 | 5.9737 | 4.6206 | 4.6718 | 3.2725 | 2.2623 | 5.2398 | 2.1646 | 4.4376 | 4.6061 | 6.5097 | 4.1966 | 4.4441 | 3.7216 | 4.4643 | 6.434 | 4.3335 | 6.4173 | 5.4643 | 4.1914 | 3.3564 | 1.4929 | 4.8842 | 3.8807 | 4.5662 | 5.577 | 3.9252 | 5.8509 | 4.063 | 2.5193 | 4.7748 | 6.4631 | 4.7921 | 5.1179 | 4.4392 | 3.5667 | 4.417 | 4.7796 | 5.36 | 5.6711 | 5.8837 | 5.8489 | 5.5882 | 5.7944 | 4.0333 | 4.3553 | 5.4768 | 5.886 | 6.2517 | 4.9764
Q1 | 4.9564 | 6.2212 | 4.8876 | 6.672 | 6.8177 | 6.3858 | 5.6034 | 5.9176 | 6.3388 | 5.8678 | 6.8614 | 5.9611 | 5.0688 | 7.4668 | 6.871 | 6.9066 | 6.3663 | 7.9806 | 5.8748 | 6.9694 | 6.4156 | 7.1993 | 5.4096 | 5.8737 | 6.5975 | 5.8525 | 6.9754 | 7.2956 | 5.3941 | 5.8477 | 4.9976 | 6.0302 | 7.2265 | 5.0856 | 7.0345 | 5.9698 | 6.1542 | 6.9006 | 6.2396 | 7.3882 | 7.6011 | 5.6638 | 6.5839 | 5.5484 | 7.5073 | 6.8759 | 6.2177 | 6.7616 | 7.5648 | 8.2764 | 6.8464 | 6.272 | 5.6372 | 5.3999 | 6.8031 | 7.0096 | 7.6577 | 5.3009 | 7.8983 | 7.055 | 7.4779 | 6.8936 | 7.0392 | 6.6374 | 6.8274 | 6.3576 | 7.2091 | 7.0944 | 5.7943 | 5.8828 | 6.1003 | 5.6633 | 6.7875 | 7.5573 | 5.3397 | 4.5831 | 6.1974 | 7.0772 | 7.7399 | 6.2232 | 7.644 | 6.2128 | 8.1565 | 5.9929 | 6.0261 | 7.0238 | 4.5045 | 5.2463 | 6.7556 | 7.312 | 5.6459 | 6.481 | 6.2116 | 5.8065 | 7.1516 | 7.0491 | 6.4492 | 5.6675 | 7.245 | 5.4162 | 6.7034 | 6.7636 | 6.2356 | 5.7537 | 5.8579 | 5.8501 | 7.1485 | 6.5144 | 6.3779 | 7.1645 | 5.1433 | 6.2193 | 5.6832 | 7.6491 | 6.4943 | 7.3615 | 5.6443 | 5.1183 | 5.3283 | 7.2868 | 7.4953 | 7.5141 | 7.0042 | 7.8712 | 5.9201 | 5.1175 | 4.8559 | 6.5218 | 5.9174 | 8.188 | 5.7828 | 5.2078 | 7.2189 | 5.8307 | 5.357 | 6.3699 | 7.5002 | 6.3087 | 6.9444 | 7.4862 | 7.125 | 6.0769 | 5.8332 | 6.7044 | 7.2892 | 6.953 | 6.3433 | 6.7622 | 7.1944 | 5.5659 | 5.9486 | 6.5801 | 6.6346 | 7.4012 | 7.1247
Med | 5.9193 | 7.877 | 5.8498 | 7.2463 | 7.2252 | 7.4341 | 7.3475 | 7.062 | 7.8595 | 8.8335 | 7.5295 | 6.7361 | 5.6727 | 7.8978 | 7.6421 | 7.62 | 6.7341 | 8.5139 | 6.3216 | 7.9853 | 7.3105 | 8.0292 | 6.2996 | 6.2068 | 7.111 | 7.5497 | 7.6962 | 8.0924 | 5.778 | 6.8769 | 6.2054 | 7.1542 | 8.0088 | 6.74 | 7.5707 | 7.5473 | 7.3641 | 7.3475 | 7.2807 | 7.588 | 8.9789 | 5.9956 | 7.518 | 6.1653 | 7.8575 | 7.405 | 7.0042 | 6.9627 | 8.6309 | 9.6215 | 7.1992 | 6.771 | 6.3446 | 7.7895 | 8.7407 | 7.9958 | 8.1525 | 6.6918 | 10.1479 | 8.1022 | 8.1854 | 6.9928 | 8.3994 | 7.9699 | 7.3074 | 8.1834 | 7.629 | 7.5019 | 7.9755 | 7.3665 | 7.4334 | 7.0104 | 8.6082 | 8.3738 | 6.4427 | 6.9509 | 7.2839 | 7.8947 | 8.1483 | 7.9217 | 9.0584 | 7.0999 | 8.7041 | 8.2187 | 6.7404 | 8.0551 | 5.6708 | 6.0578 | 7.5155 | 8.0351 | 6.6386 | 7.7497 | 6.5176 | 7.2687 | 7.7313 | 7.4639 | 7.3085 | 7.9277 | 8.484 | 6.9792 | 8.0057 | 8.2226 | 7.4165 | 6.1794 | 7.1376 | 7.6269 | 7.8663 | 7.177 | 7.3927 | 8.339 | 6.4278 | 7.8859 | 7.5325 | 8.2453 | 8.2924 | 8.5439 | 6.8645 | 7.3184 | 6.2778 | 7.6324 | 8.1728 | 8.309 | 7.9549 | 9.4881 | 6.1315 | 7.7361 | 6.9109 | 7.4963 | 6.6421 | 8.9546 | 6.5794 | 7.2391 | 8.1389 | 6.4473 | 6.1934 | 7.8548 | 7.8013 | 6.8029 | 7.6099 | 7.7427 | 7.5304 | 7.1238 | 6.9067 | 8.1849 | 7.658 | 7.7757 | 7.7085 | 8.2692 | 7.8869 | 7.5123 | 6.8617 | 7.8304 | 8.9236 | 8.0109 | 7.6661
Q3 | 8.2878 | 8.3428 | 7.6785 | 8.9392 | 7.9116 | 8.0775 | 7.9262 | 7.5252 | 9.1657 | 9.0924 | 8.2729 | 7.5148 | 7.1535 | 8.6878 | 8.0526 | 8.2086 | 7.6771 | 8.8786 | 6.5562 | 8.5906 | 9.0535 | 8.4501 | 7.3769 | 7.9482 | 9.0993 | 8.2245 | 8.9838 | 10.3618 | 7.1114 | 7.8083 | 7.7196 | 7.9652 | 8.3599 | 7.6172 | 8.9181 | 8.0434 | 7.8667 | 7.8872 | 8.4731 | 8.5613 | 10.5507 | 8.0978 | 7.9307 | 7.1239 | 8.7206 | 7.5805 | 8.1339 | 7.969 | 9.9226 | 10.6029 | 8.7397 | 7.7495 | 7.1451 | 8.5472 | 10.1686 | 8.8007 | 9.2802 | 7.2548 | 10.5981 | 8.7746 | 8.9064 | 7.3013 | 9.3952 | 8.9788 | 8.0447 | 9.6322 | 8.459 | 8.6751 | 9.355 | 7.9438 | 9.48 | 8.1373 | 9.1051 | 9.3398 | 6.98 | 7.8411 | 8.186 | 8.7149 | 9.2178 | 8.5649 | 10.0335 | 7.6818 | 9.8848 | 9.3747 | 7.145 | 8.8723 | 6.805 | 7.2864 | 8.3171 | 8.2267 | 7.6274 | 8.6765 | 7.0862 | 7.5103 | 8.4534 | 8.3176 | 8.5222 | 8.4896 | 9.1069 | 7.4958 | 9.6857 | 9.0704 | 8.7513 | 6.8019 | 7.5946 | 8.9298 | 8.3876 | 8.7452 | 8.2019 | 9.3597 | 7.1678 | 8.5199 | 10.0673 | 8.6283 | 10.5765 | 8.7827 | 7.993 | 8.5578 | 7.5018 | 8.2565 | 9.8338 | 9.9781 | 8.8543 | 10.0488 | 6.9141 | 8.7779 | 7.2505 | 9.1736 | 9.1645 | 10.268 | 7.2981 | 7.5208 | 8.6997 | 7.0511 | 6.701 | 8.7737 | 9.1653 | 7.0555 | 8.5766 | 8.1501 | 8.9744 | 7.8583 | 8.5642 | 8.6906 | 8.5238 | 9.1029 | 8.1748 | 8.8678 | 8.6597 | 8.7749 | 8.1173 | 8.6182 | 10.001 | 8.6546 | 8.4186
Max | 8.7487 | 8.9411 | 8.2001 | 10.2362 | 10.1726 | 8.8468 | 11.7581 | 8.7186 | 10.4198 | 9.4901 | 10.2328 | 9.4361 | 7.8989 | 12.9476 | 9.8948 | 9.7312 | 9.4683 | 9.1807 | 6.8624 | 9.467 | 10.6579 | 10.1723 | 8.388 | 8.6702 | 11.317 | 11.8323 | 10.7162 | 11.8406 | 8.667 | 11.6637 | 10.0414 | 9.6491 | 9.2403 | 9.4503 | 11.2697 | 9.6009 | 11.9534 | 11.2712 | 12.9594 | 10.0142 | 11.4421 | 10.8874 | 8.7506 | 7.9525 | 10.0557 | 8.3656 | 9.9197 | 10.6806 | 12.6437 | 11.2482 | 10.7854 | 8.4435 | 8.6316 | 9.8533 | 11.4216 | 9.4737 | 11.6756 | 8.6502 | 13.1917 | 11.0821 | 10.8566 | 9.8732 | 10.3641 | 10.4501 | 8.8773 | 10.0852 | 11.4998 | 10.6393 | 10.4472 | 10.5832 | 12.2331 | 9.3563 | 12.3717 | 12.4687 | 11.2948 | 11.278 | 8.9655 | 9.7937 | 10.627 | 10.1373 | 11.9927 | 11.5067 | 11.4334 | 11.8054 | 8.7817 | 11.6547 | 9.3444 | 8.0087 | 8.8423 | 10.6979 | 8.9126 | 8.9703 | 8.6218 | 10.2491 | 13.2524 | 9.3192 | 9.0221 | 9.1702 | 10.0419 | 11.4103 | 11.5236 | 11.5995 | 11.0345 | 8.7172 | 8.7686 | 10.094 | 10.4511 | 10.5398 | 9.1923 | 9.7521 | 8.4164 | 10.0793 | 13.8793 | 9.3202 | 11.5165 | 9.5236 | 9.5409 | 9.2864 | 9.2127 | 8.9723 | 10.202 | 10.5503 | 10.4583 | 12.2032 | 8.9049 | 11.4277 | 9.2864 | 10.9412 | 10.7523 | 12.0927 | 11.6726 | 12.4238 | 9.9225 | 10.1064 | 9.3397 | 11.2528 | 9.6304 | 7.9371 | 10.2786 | 10.2438 | 13.722 | 11.0473 | 9.9019 | 11.4528 | 9.2111 | 10.6466 | 11.4992 | 10.9727 | 12.697 | 10.9388 | 8.8693 | 9.8656 | 12.7228 | 9.6852 | 9.4308
Box1 | 4.9564 | 6.2212 | 4.8876 | 6.672 | 6.8177 | 6.3858 | 5.6034 | 5.9176 | 6.3388 | 5.8678 | 6.8614 | 5.9611 | 5.0688 | 7.4668 | 6.871 | 6.9066 | 6.3663 | 7.9806 | 5.8748 | 6.9694 | 6.4156 | 7.1993 | 5.4096 | 5.8737 | 6.5975 | 5.8525 | 6.9754 | 7.2956 | 5.3941 | 5.8477 | 4.9976 | 6.0302 | 7.2265 | 5.0856 | 7.0345 | 5.9698 | 6.1542 | 6.9006 | 6.2396 | 7.3882 | 7.6011 | 5.6638 | 6.5839 | 5.5484 | 7.5073 | 6.8759 | 6.2177 | 6.7616 | 7.5648 | 8.2764 | 6.8464 | 6.272 | 5.6372 | 5.3999 | 6.8031 | 7.0096 | 7.6577 | 5.3009 | 7.8983 | 7.055 | 7.4779 | 6.8936 | 7.0392 | 6.6374 | 6.8274 | 6.3576 | 7.2091 | 7.0944 | 5.7943 | 5.8828 | 6.1003 | 5.6633 | 6.7875 | 7.5573 | 5.3397 | 4.5831 | 6.1974 | 7.0772 | 7.7399 | 6.2232 | 7.644 | 6.2128 | 8.1565 | 5.9929 | 6.0261 | 7.0238 | 4.5045 | 5.2463 | 6.7556 | 7.312 | 5.6459 | 6.481 | 6.2116 | 5.8065 | 7.1516 | 7.0491 | 6.4492 | 5.6675 | 7.245 | 5.4162 | 6.7034 | 6.7636 | 6.2356 | 5.7537 | 5.8579 | 5.8501 | 7.1485 | 6.5144 | 6.3779 | 7.1645 | 5.1433 | 6.2193 | 5.6832 | 7.6491 | 6.4943 | 7.3615 | 5.6443 | 5.1183 | 5.3283 | 7.2868 | 7.4953 | 7.5141 | 7.0042 | 7.8712 | 5.9201 | 5.1175 | 4.8559 | 6.5218 | 5.9174 | 8.188 | 5.7828 | 5.2078 | 7.2189 | 5.8307 | 5.357 | 6.3699 | 7.5002 | 6.3087 | 6.9444 | 7.4862 | 7.125 | 6.0769 | 5.8332 | 6.7044 | 7.2892 | 6.953 | 6.3433 | 6.7622 | 7.1944 | 5.5659 | 5.9486 | 6.5801 | 6.6346 | 7.4012 | 7.1247
Box2 | 0.963 | 1.6558 | 0.96218 | 0.57429 | 0.40755 | 1.0482 | 1.7441 | 1.1445 | 1.5207 | 2.9657 | 0.66811 | 0.77498 | 0.60385 | 0.43097 | 0.77103 | 0.71347 | 0.36782 | 0.53334 | 0.44682 | 1.0159 | 0.89493 | 0.82989 | 0.89 | 0.33309 | 0.51355 | 1.6972 | 0.72072 | 0.79677 | 0.38392 | 1.0291 | 1.2077 | 1.124 | 0.78225 | 1.6544 | 0.53617 | 1.5775 | 1.2099 | 0.44688 | 1.0411 | 0.19982 | 1.3779 | 0.33173 | 0.93414 | 0.61696 | 0.35022 | 0.52917 | 0.7865 | 0.2011 | 1.0661 | 1.3451 | 0.35279 | 0.499 | 0.70737 | 2.3896 | 1.9376 | 0.9862 | 0.49483 | 1.3909 | 2.2496 | 1.0473 | 0.70752 | 0.099278 | 1.3602 | 1.3325 | 0.48001 | 1.8259 | 0.41993 | 0.40752 | 2.1812 | 1.4838 | 1.3332 | 1.3472 | 1.8207 | 0.81642 | 1.103 | 2.3677 | 1.0865 | 0.81749 | 0.40842 | 1.6985 | 1.4144 | 0.8871 | 0.54757 | 2.2257 | 0.7143 | 1.0312 | 1.1662 | 0.81151 | 0.7599 | 0.72309 | 0.99267 | 1.2687 | 0.306 | 1.4622 | 0.5797 | 0.41483 | 0.85923 | 2.2602 | 1.239 | 1.5631 | 1.3023 | 1.459 | 1.181 | 0.42572 | 1.2797 | 1.7768 | 0.71775 | 0.66266 | 1.0147 | 1.1745 | 1.2845 | 1.6666 | 1.8494 | 0.59617 | 1.7981 | 1.1824 | 1.2202 | 2.2 | 0.94956 | 0.34554 | 0.6775 | 0.7949 | 0.95066 | 1.6169 | 0.21142 | 2.6186 | 2.055 | 0.9745 | 0.72469 | 0.76662 | 0.79663 | 2.0314 | 0.92001 | 0.61664 | 0.83649 | 1.4849 | 0.30113 | 0.49422 | 0.6655 | 0.25652 | 0.40541 | 1.0469 | 1.0735 | 1.4805 | 0.36886 | 0.82274 | 1.3651 | 1.507 | 0.69254 | 1.9465 | 0.91304 | 1.2503 | 2.289 | 0.60969 | 0.54136
Box3 | 2.3685 | 0.46585 | 1.8287 | 1.6929 | 0.68636 | 0.64345 | 0.57873 | 0.46321 | 1.3062 | 0.25892 | 0.74336 | 0.77871 | 1.4808 | 0.79008 | 0.41054 | 0.58859 | 0.94306 | 0.36473 | 0.23455 | 0.60529 | 1.743 | 0.42098 | 1.0773 | 1.7414 | 1.9883 | 0.6748 | 1.2877 | 2.2694 | 1.3334 | 0.93145 | 1.5142 | 0.81103 | 0.35113 | 0.87712 | 1.3474 | 0.49604 | 0.50261 | 0.53976 | 1.1924 | 0.97329 | 1.5718 | 2.1022 | 0.4127 | 0.95858 | 0.86308 | 0.17544 | 1.1297 | 1.0063 | 1.2918 | 0.9814 | 1.5405 | 0.97845 | 0.80052 | 0.75774 | 1.4279 | 0.80487 | 1.1277 | 0.56301 | 0.45016 | 0.67233 | 0.72094 | 0.30847 | 0.99577 | 1.0089 | 0.73727 | 1.4488 | 0.83004 | 1.1732 | 1.3795 | 0.57722 | 2.0466 | 1.1269 | 0.49688 | 0.96607 | 0.53726 | 0.89022 | 0.90209 | 0.82022 | 1.0695 | 0.6432 | 0.97505 | 0.58195 | 1.1807 | 1.1561 | 0.40458 | 0.81727 | 1.1343 | 1.2286 | 0.80159 | 0.19162 | 0.98877 | 0.9268 | 0.56856 | 0.24158 | 0.72209 | 0.85366 | 1.2138 | 0.56191 | 0.62289 | 0.51659 | 1.68 | 0.84775 | 1.3348 | 0.62253 | 0.45701 | 1.3029 | 0.5213 | 1.5681 | 0.80925 | 1.0207 | 0.74002 | 0.63403 | 2.5347 | 0.38307 | 2.2841 | 0.23882 | 1.1285 | 1.2395 | 1.224 | 0.62416 | 1.661 | 1.6691 | 0.89944 | 0.56071 | 0.78266 | 1.0418 | 0.33962 | 1.6773 | 2.5224 | 1.3134 | 0.71864 | 0.28165 | 0.5608 | 0.60376 | 0.50753 | 0.91888 | 1.364 | 0.25261 | 0.96676 | 0.4074 | 1.444 | 0.73449 | 1.6575 | 0.50572 | 0.8658 | 1.3272 | 0.4663 | 0.59864 | 0.7728 | 1.2626 | 1.2557 | 0.78777 | 1.0774 | 0.64376 | 0.75249
Whisker Top | 0.46088 | 0.59831 | 0.52161 | 1.297 | 2.261 | 0.76934 | 3.8319 | 1.1934 | 1.2541 | 0.39771 | 1.9599 | 1.9213 | 0.74542 | 4.2597 | 1.8422 | 1.5225 | 1.7911 | 0.30208 | 0.30627 | 0.87636 | 1.6044 | 1.7222 | 1.0111 | 0.72201 | 2.2177 | 3.6078 | 1.7323 | 1.4788 | 1.5556 | 3.8554 | 2.3218 | 1.6839 | 0.88043 | 1.8331 | 2.3516 | 1.5576 | 4.0868 | 3.3839 | 4.4863 | 1.4529 | 0.89137 | 2.7897 | 0.81985 | 0.82856 | 1.3351 | 0.78513 | 1.7858 | 2.7116 | 2.7211 | 0.64524 | 2.0457 | 0.69397 | 1.4865 | 1.3061 | 1.253 | 0.67297 | 2.3954 | 1.3954 | 2.5936 | 2.3075 | 1.9502 | 2.5718 | 0.96892 | 1.4713 | 0.83262 | 0.45295 | 3.0408 | 1.9641 | 1.0922 | 2.6394 | 2.753 | 1.219 | 3.2665 | 3.1289 | 4.3148 | 3.437 | 0.77946 | 1.0788 | 1.4093 | 1.5725 | 1.9592 | 3.8249 | 1.5486 | 2.4307 | 1.6367 | 2.7824 | 2.5393 | 0.7223 | 0.52522 | 2.4711 | 1.2852 | 0.29384 | 1.5356 | 2.7388 | 4.799 | 1.0017 | 0.49987 | 0.68064 | 0.93502 | 3.9145 | 1.838 | 2.5291 | 2.2832 | 1.9153 | 1.174 | 1.1641 | 2.0635 | 1.7946 | 0.99042 | 0.39235 | 1.2486 | 1.5594 | 3.812 | 0.69188 | 0.94 | 0.7409 | 1.5479 | 0.72858 | 1.7109 | 0.71583 | 0.36821 | 0.57223 | 1.6039 | 2.1544 | 1.9908 | 2.6499 | 2.0359 | 1.7676 | 1.5878 | 1.8248 | 4.3745 | 4.903 | 1.2228 | 3.0553 | 2.6388 | 2.4791 | 0.46516 | 0.88156 | 1.702 | 2.0937 | 4.7476 | 3.189 | 1.3376 | 2.7622 | 0.68722 | 1.5437 | 3.3244 | 2.1049 | 4.0373 | 2.1639 | 0.752 | 1.2475 | 2.7218 | 1.0305 | 1.0123
Whisker Bottom | 1.3764 | 0.95951 | 2.2993 | 1.7522 | 3.5163 | 2.5956 | 1.1356 | 2.3123 | 1.1265 | 3.0622 | 0.78767 | 3.1982 | 0.38595 | 3.3978 | 1.7399 | 1.6887 | 1.6399 | 0.8564 | 1.491 | 1.5463 | 0.60692 | 1.4771 | 0.441 | 0.94812 | 0.40014 | 1.9302 | 1.8897 | 3.0911 | 3.3393 | 0.83617 | 1.7954 | 2.1779 | 3.6501 | 1.9999 | 3.5755 | 1.6669 | 1.2582 | 2.0865 | 0.67554 | 0.68057 | 0.58575 | 1.0873 | 3.141 | 1.5864 | 3.6524 | 2.9768 | 2.6512 | 2.9818 | 1.1274 | 2.5906 | 0.98792 | 0.87639 | 2.1762 | 3.0419 | 2.4006 | 1.8432 | 1.8113 | 1.3485 | 3.6475 | 1.9657 | 2.4392 | 2.4578 | 1.4524 | 2.6672 | 1.8825 | 1.0317 | 3.2471 | 4.6337 | 1.2123 | 1.099 | 2.4185 | 2.4304 | 1.5038 | 3.1688 | 0.7982 | 2.1171 | 1.6211 | 2.2179 | 4.1521 | 1.0306 | 2.9475 | 3.4823 | 3.8272 | 1.2673 | 1.2597 | 2.5705 | 0.66092 | 1.3198 | 1.2381 | 2.4102 | 1.0462 | 1.8697 | 2.7087 | 1.6905 | 1.3472 | 2.9772 | 3.9552 | 2.9725 | 2.1832 | 0.78466 | 1.6775 | 2.8452 | 1.444 | 1.0759 | 1.5534 | 1.1591 | 1.1748 | 1.8938 | 1.7061 | 3.8921 | 2.881 | 0.97952 | 3.5185 | 3.2115 | 1.8882 | 0.85179 | 1.4477 | 0.67426 | 1.6067 | 2.8225 | 1.0613 | 3.1806 | 0.58692 | 2.4069 | 1.7287 | 1.7611 | 3.363 | 1.6376 | 2.0367 | 3.6217 | 0.20584 | 1.2825 | 1.3679 | 1.7677 | 2.8376 | 1.5951 | 1.037 | 1.5166 | 1.8265 | 3.047 | 3.5583 | 1.6599 | 1.0536 | 1.3444 | 1.6181 | 1.0693 | 0.49444 | 1.174 | 1.4 | 1.5326 | 1.5933 | 1.1033 | 0.74858 | 1.1495 | 2.1483