## Cyanidin
Calibration for anthocyanins
|  | Linear Regr. with Y-intercept |  | L. Regr. without Y-intercept
Concentracion mg/L | Area | y estimated | residual | y estimated | residual
0.54 | 124362 | 133844.7625 | 9482.7625 | 161408.7725 | 37046.7725
1.08 | 283548 | 296151.9588 | 12603.9588 | 322817.5451 | 39269.5451
2.16 | 603918 | 620766.3513 | 16848.3513 | 645635.0901 | 41717.0901
5.4 | 1628103 | 1594609.5288 | -33493.4712 | 1614087.7253 | -14015.2747
7.56 | 2259630 | 2243838.3137 | -15791.6863 | 2259722.8155 | 92.8155
8.64 | 2566583 | 2568452.7062 | 1869.7062 | 2582540.3606 | 15957.3606
27 | 8078417 | 8086897.3787 | 8480.3787 | 8070438.6267 | -7978.3733
|  | Resid. Mean= | 1.5799e-10 | Res. Mean= | 16012.848
|  | Res. SD= | 18162.4709 | Res. SD= | 23716.1175
|  | W= | 0.85144 | W= | 0.87164
|  | V1= | 1 |  | 1
|  | 300568.8819 | -28462.4337 | 298905.1343 | 0
|  | 886.1194 | 10025.7821 | 980.5686 | #N/A
|  | 0.99996 | 19895.99 | 0.99994 | 29353.0364
|  | 115054.4844 | 5 | 92920.3344 | 6
|  | 4.5544e+13 | 1979252096.8442 | 80060229358890 | 5169604469.002
| Value of α for F of L.R.-> | 4.2267e-12 |  | 8.412e-14
| Value of F for α=0.05 -> | 6.6079 | << F=115054.4844 | 5.9874 | << F=92920.3344
α is the probability of concluding that there is no relationship between the variables x-y
Result of the Shapiro-Wilk test for normality performed on Residual |  |  |  |  | In the spreadsheet a comparison between L.R. with and without y-intercept is performed, for calibration purpose, using the F statistic.
http://sdittami.altervista.org/shapirotest/ShapiroTest.html |  |  |  |  | The null hypothesys (Ho) is "is no relationship between the variables x-y" and α is the probability of concluding that Ho.
Assuming an alpha value of 0.05, v1 = 7 - 5 - 1 = 1 (for the L.R. whit y-intercept) and v2 = 5, the critical value of F is 6.6079.
Since F = 115054.4844 is much higher than the critical level 6.6079 (with Alpha = 0.05), the hypothesis that there is no relationship between x-y must be rejected.
On the other hand, assuming an alpha value of 0.05, v1 = 7 - 6 = 1 (for the L.R. whitout y-intercept) and v2 = 6, the critical value of F is 5.9874.
In this case, as F = 92920.3344 is much higher than the critical level 5.9874 (with Alpha = 0.05), the hypothesis that there is no relationship between x-y must be rejected.
So there seems to be no advantage of one Calibration over the other.
Whit regard if the y-intercept of the linear equation is statistically insignificant, the reason for including the y-intercept is based on supporting the residue normality test: It forces the residuals to have a zero mean.
In addition, there are people who affirm: Just having non-significance is no information to guide a sensible decision about whether or not keeping a coefficient in a model (as well as just having significance is no sensible guide to keep a coefficient in a model).

## Gallic acid
Gallic acid
|  | Linear Regr. with Y-intercept |  | L.R. without Y-intercept
ppm | absorbancia | y estimated | Gallic | y estimated | residual
0 | 0 | -0.0030858 | -0.0030858 | 0 | 0
5 | 0.005 | 0.0089988 | 0.0039988 | 0.012004 | 0.0070044
25 | 0.058 | 0.057337 | -0.00066286 | 0.060022 | 0.0020222
100 | 0.239 | 0.23861 | -0.00039395 | 0.24009 | 0.0010889
250 | 0.601 | 0.60114 | 0.00014389 | 0.60022 | -0.00077785
|  | Resid. Mean= | 3.2092e-17 | Res. Mean= | 0.0018675
|  | Res. SD= | 0.0025558 | Res. SD= | 0.003062
|  | W= | 0.92011 | W= | 0.85422
|  | V1= | 1 |  | 1
|  | 0.0024169 | -0.0030858 | 0.0024009 | 0
|  | 1.4026e-05 | 0.0016965 | 1.3703e-05 | #N/A
|  | 0.9999 | 0.0029511 | 0.99987 | 0.0037062
|  | 29692.9336 | 3 | 30698.1326 | 4
|  | 0.2586 | 2.6128e-05 | 0.42166 | 5.4942e-05
| Value of α for F of L.R.-> | 4.3096e-07 |  | 6.3655e-09
| Value of F for α=0.05 -> | 10.128 | << F=29692.9336477406 | 7.7086 | << F=30698.1326
α is the probability of concluding that there is no relationship between the variables x-y

## Hoja3
Superficie (x1) | Oficinas (x2) | Entradas (x3) | Antigüedad (x4) | Valor tasado (y)
2310 | 2 | 2 | 20 | 142000 | 142
2333 | 2 | 2 | 12 | 144000 | 144
2356 | 3 | 1.5 | 33 | 151000 | 151
2379 | 3 | 2 | 43 | 150000 | 150
2402 | 2 | 3 | 53 | 139000 | 139
2425 | 4 | 2 | 23 | 169000 | 169
2448 | 2 | 1.5 | 99 | 126000 | 126
2471 | 2 | 2 | 34 | 142900 | 142.9
2494 | 3 | 3 | 23 | 163000 | 163
2517 | 4 | 4 | 55 | 169000 | 169
2540 | 2 | 3 | 22 | 149000 | 149
V1= | 4
-234.2372 | 2553.2107 | 12529.7682 | 27.6414 | 52317.8305
13.268 | 530.6692 | 400.0668 | 5.4294 | 12237.3616
0.99675 | 970.5785 | #N/A | #N/A | #N/A
459.7537 | 6 | #N/A | #N/A | #N/A
1732393319.2292 | 5652135.3162 | #N/A | #N/A | #N/A
2.4469
1.3723e-07
4.5337