## Table S1
Table S1: Risk of Contamination Categories for Sampled Sources in Bwaise and Sorroundings
Table S1 (a): Springs
S/n | Parameter | SP 1 | SP 02
1 | Is the spring source protected by masonry or concrete wall or spring box and therefore protected from surface contamination? | Y | Y
2 | Is the masonry protecting the spring source in good condition? | Y | Y
3 | If there is a spring box, is there a sanitary inspection cover in the masonry? | Y | Y
4 | Is the spring box free from contaminating silt or animal excreta? | Y | Y
5 | If there is an air vent in the masonry, is it sanitary? | N | N
6 | If there is an overflow pipe, is it sanitary? | Y | Y
7 | Is the area around the spring fenced? | N | Y
8 | Are animals prevented from entering within 10 metres of the spring source? | N | N
9 | Does the spring have a surface water diversion ditch above it and (if present) is it functional? | Y | Y
10 | Is the area within 10 meters of the spring free from the presence of latrines? | Y | Y
| Total Number of "No (N)" answers | 3 | 2
Score:
9-10: Very high
6-8: High
3-5: Intermediate/Medium
0-2: Low
Table S1 (b): Observation Wells
S/n | Parameter | BH03 | BH04 | BH07 | BH08 | B09 | BH11 | BH NR
1 | Is there a latrine within 10 m of the well and hand-pump? | N | N | N | N | N | N | N
2 | Is the nearest latrine on higher ground than the hand-pump? | Y | Y | Y | Y | Y | Y | Y
3 | Is there any other source of pollution (e.g. animal excreta, rubbish) within 10m of the hand-pump? | N | N | N | N | N | N | N
4 | Is the drainage poor, causing stagnant water within 2m of the cement floor of the hand-pump? | N | N | N | N | N | Y | N
5 | Is there a faulty drainage channel? Is it broken, permitting ponding? | N | N | N | N | N | Y | N
6 | Is the wall or fencing around the hand-pump inadequate, allowing animals in? | Y | Y | Y | Y | Y | Y | Y
7 | Is the concrete floor less than 1m wide all around the hand-pump? | Y | Y | N | Y | Y | Y | Y
8 | Is there any ponding on the concrete floor around the hand-pump? | N | N | N | Y | N | N | N
9 | Are there any cracks in the concrete floor around the hand-pump which could permit water to enter the hand-pump? | N | N | N | N | N | N | N
10 | Is the hand-pump loose at the point of attachment to the base so that water could enter the casing? | N | N | N | N | N | N | N
11 | Is the cover of the well unsanitary? | N | N | N | N | N | N | N
12 | Are the walls of the well inadequately sealed at any point for 3m below ground level? | N | N | N | N | N | N | N
| Total Number of "YES (Y)" answers | 3 | 3 | 2 | 4 | 2 | 5 | 3
Score:
9-12: Very high
6-8: High
3-5: Intermediate/Medium
0-2: Low

## Table S2
Table S2: Microbial and Hydrochemical Measurements Per Sampling Location in Bwaise
Parameter | BH11(22m) | BH11(11m) | BH11(3m) | BH09(12m) | BH09(5m) | BH08(18m) | BH08(10m) | BH08(3m) | BH07(28m) | BH07(6m) | BH04(25m) | BH03(24m) | BH03(10m) | BH03(3m) | BH R-N | SP01 | SP02
Dry Season
E.coli | 2420 | 2420 | 2420 | 0 | 4 | 0 | 8 | 0 | 8 | 3 | 0 | 0 | 2420 | 2420 | 22 | 5 | 0
Chlorides | 3.7 | 2.3333 | 14.5333 | 23.75 | 31.1667 | 13.1333 | 13.1667 | 12.8667 | 26.8667 | 59.4 | 10.1333 | 7.2 | 19.5667 | 19.8333 | 4.4667 | 86.5333 | 26.8667
Nitrates | 13.1629 | 1.0035 | 5.5824 | 15.9372 | 20.2757 | 3.4531 | 3.4531 | 4.1909 | 57.1083 | 140.4835 | 2.4348 | 6.3203 | 1.7708 | 16.675 | 2.9071 | 231.6206 | 56.2819
Ammonia | 0.29992 | 0.28776 | 0 | 0.14591 | 0 | 0 | 0 | 0.28371 | 0.25128 | 0.33234 | 1.913 | 0 | 0.10213 | 0.64442 | 0.25939 | 3.9111 | 2.1278
Sodium | 9.8 | 10.6 | 9.5333 | 49.6667 | 21.0667 | 17.6 | 16.6333 | 16.1333 | 23.3333 | 47.5 | 4.2 | 18.8 | 21.4 | 26.3333 | 10.8 | 66.6667 | 48.6667
Wet Season
E.coli | 2420 | 2420 | 104 | 62 | 437 | 0 | 11 | 41 | 7 | 20 | 0 | 12 | 33 | 2420 | 58 | 40 | 0
Chlorides | 4.6 | 2.5 | 3.4 | 22 | 21.5 | 15.5 | 14.5 | 14.4 | 30.5 | 56.6 | 12.5 | 8.2 | 17.5 | 20.5 | 5.2 | 103 | 74
Nitrates | 8.854 | 8.9425 | 8.854 | 2.8775 | 4.2942 | 7.9686 | 7.5259 | 7.3931 | 101.3783 | 146.091 | 2.9218 | 3.1874 | 3.4531 | 0.08854 | 0.35416 | 208.069 | 71.7174
Ammonia | 0.060795 | 0.085112 | 0.072953 | 0 | 1.07 | 0.37328 | 0 | 0 | 0 | 0 | 0 | 0 | 0 | 0 | 0 | 0 | 2.1521

## Figure S1
Figure S1: Litholigical profile at sampled observation wells in Bwaise