## Readme
The following spreadsheets include the life cycle impact assessment results of the processes considered in the paper. With respect to existing inventories, some processes included here do not represent single processes, they are an aggregation of several processes that represent complex management actions, which usually involved several technosphere processes.
When in the title the spreadsheet includes the acronym HE, it means that the process is modelled considering a High Emission Scenario (intensive use of machinery). Similarly LE means Low Emission scenarios (low use of machinery, manual works are priorised when feasible). At the end, only Low Emission scenarios are used in the paper. But at first it was anticipated to test differences depending on the intensive use of machinery. We kept all the values in this Annex.
There are two alternatives for Biomethanation. Waste_Treatm (Biometh)_Mad and Waste_Treatm. The former shows and adaption of the biomethanation process included in eco-invent for Rest of Europe to the urban region of Madrid (Spain).

## Marketable tree-1year
Reference Unit: | 1 year of tree seedling production of 1 Marketable ornamental (urban) tree below 6 years old - generic species
Method: | ReCiPe 2016 Midpoint (H) V1.04
Indicator: | Characterization
Exclude infrastructure processes: | No
Exclude long-term emissions: | No
Impact category | Unit | Total | Marketable ornamental (urban) tree seedling production - 1 year | Diesel combustion, in tractor/FR U | Average mineral fertilizer, as K2O, at regional storehouse/FR U | Average mineral fertilizer, as N, at regional storehouse/FR U | Average mineral fertilizer, as P2O5, at regional storehouse/FR U | Bark chips, wet, measured as dry mass {GLO}¦ market for ¦ Cut-off, S - Copied from Ecoinvent | Peat {NORDEL}¦ production ¦ Cut-off, S - Copied from Ecoinvent | Gravel, crushed {RoW}¦ market for gravel, crushed ¦ Cut-off, S - Copied from Ecoinvent | Boric acid, anhydrous, powder {RER}¦ production ¦ Cut-off, S - Copied from Ecoinvent | Triazine-compound, unspecified {RER}¦ production ¦ Cut-off, S - Copied from Ecoinvent | [thio]carbamate-compound {RER}¦ production ¦ Cut-off, S - Copied from Ecoinvent | Acetamide-anillide-compound, unspecified {RER}¦ production ¦ Cut-off, S - Copied from Ecoinvent | Mancozeb {GLO}¦ market for ¦ Cut-off, S - Copied from Ecoinvent | Polyethylene, low density, granulate {RER}¦ production ¦ Cut-off, S - Copied from Ecoinvent | Extrusion, plastic film {RER}¦ production ¦ Cut-off, S - Copied from Ecoinvent | Polypropylene, granulate {RER}¦ production ¦ Cut-off, S - Copied from Ecoinvent | Steel, low-alloyed, hot rolled {RER}¦ production ¦ Cut-off, S - Copied from Ecoinvent | Sawnwood, softwood, raw, dried (u=20%) {RER}¦ market for ¦ Cut-off, U | - | Unit | Lower Value (Euro2018) | Central Value (Euro 2018) | Upper Value (Euro 2018) |  | Total Lower Value (Euro2018) | Total Central Value (Euro 2018) | Total Upper Value (Euro 2018)
Global warming | kg CO2 eq | 2.7066 | 0 | 2.2437 | 0.021279 | 0.27322 | 0.004027 | 0.01793 | 0.00331 | 0.0037597 | 5.4376e-06 | 9.1904e-06 | 4.438e-05 | 4.7238e-05 | 9.1136e-05 | 0.0088833 | 0.021338 | 0.094666 | 0.0072475 | 0.0070524 |  | kg CO2 eq | 0.021906 | 0.056874 | 0.094857 |  | 0.05929 | 0.15394 | 0.25674
Stratospheric ozone depletion | kg CFC11 eq | 1.2758e-06 | 0 | 9.372e-07 | 1.3132e-08 | 2.9492e-07 | 2.2691e-09 | 9.2175e-09 | 9.5822e-10 | 1.6614e-09 | 2.9451e-12 | 4.3447e-12 | 1.281e-10 | 5.9327e-10 | 4.7012e-11 | 1.956e-11 | 9.2855e-09 | 2.1745e-10 | 2.1552e-09 | 3.9636e-09 |  | kg CFC11 eq | 22.2071 | 30.5473 | 45.9214 |  | 2.8331e-05 | 3.8971e-05 | 5.8585e-05
Ionizing radiation | kBq Co-60 eq | 0.031677 | 0 | 0 | 0.0013921 | 0.019069 | 0.0004676 | 0.0013091 | 0.0011227 | 0.00023558 | 8.7657e-07 | 1.0311e-06 | 6.0238e-06 | 5.4575e-06 | 7.9555e-06 | 1.6201e-06 | 0.0073648 | 1.3186e-05 | 0.00037237 | 0.00030753 |  | kBq Co-60 eq | 0.037969 | 0.058936 | 0.07645 |  | 0.0012028 | 0.0018669 | 0.0024217
Ozone formation, Human health | kg NOx eq | 0.03103 | 0 | 0.030017 | 4.9225e-05 | 0.00055624 | 6.7738e-06 | 8.4495e-05 | 6.2247e-06 | 1.754e-05 | 3.1235e-08 | 1.5626e-08 | 8.8535e-08 | 3.5672e-07 | 2.3036e-07 | 1.8228e-05 | 3.4674e-05 | 0.00017823 | 2.0341e-05 | 4.0909e-05 |  | kg NOx eq | 0.78579 | 1.1053 | 1.6881 |  | 0.024383 | 0.034299 | 0.052384
Fine particulate matter formation | kg PM2.5 eq | 0.0071328 | 0 | 0.0065431 | 3.854e-05 | 0.00034942 | 1.1566e-05 | 3.629e-05 | 2.1417e-06 | 8.1586e-06 | 2.8708e-08 | 1.2396e-08 | 7.9344e-08 | 3.8213e-07 | 7.2006e-07 | 8.0338e-06 | 3.0578e-05 | 7.2741e-05 | 1.7527e-05 | 1.3461e-05 |  | kg PM2.5 eq | 41.0077 | 57.2862 | 88.0746 |  | 0.2925 | 0.40861 | 0.62822
Terrestrial acidification | kg SO2 eq | 0.013206 | 0 | 0.011429 | 0.00010943 | 0.0011485 | 3.7057e-05 | 6.9176e-05 | 4.6971e-06 | 1.7368e-05 | 7.9295e-08 | 3.231e-08 | 2.1336e-07 | 1.2575e-06 | 2.2445e-06 | 2.5065e-05 | 8.2698e-05 | 0.00022476 | 2.6147e-05 | 2.8141e-05 |  | kg SO2 eq | 0.52855 | 4.9941 | 5.6874 |  | 0.0069799 | 0.065951 | 0.075107
Freshwater eutrophication | kg P eq | 0.0001467 | 0 | 0 | 1.0051e-05 | 9.8346e-05 | 4.3523e-06 | 5.8888e-06 | 4.057e-07 | 1.2406e-06 | 3.084e-09 | 3.7466e-09 | 4.9226e-08 | 1.9601e-08 | 4.9886e-08 | 1.4185e-07 | 1.4765e-05 | 2.9222e-06 | 6.716e-06 | 1.7495e-06 |  | kg P eq | 0.25121 | 1.869 | 2.1202 |  | 3.6854e-05 | 0.00027419 | 0.00031104
Marine eutrophication | kg N eq | 3.2053e-05 | 0 | 0 | 6.4647e-07 | 2.7983e-05 | 2.1827e-07 | 5.0146e-07 | 4.3774e-08 | 8.5027e-08 | 2.116e-10 | 1.9416e-09 | 6.9411e-09 | 9.4417e-09 | 2.7625e-08 | 8.5525e-09 | 1.6043e-06 | 4.8612e-07 | 2.5249e-07 | 1.7739e-07 |  | kg N eq | 3.1251 | 3.1251 | 3.1251 |  | 0.00010017 | 0.00010017 | 0.00010017
Freshwater ecotoxicity | kg 1,4-DCB | 0.013452 | 0 | 1.081e-05 | 0.0012504 | 0.0093896 | 0.00012556 | 0.00035344 | 4.776e-05 | 0.00010263 | 2.8377e-07 | 2.5966e-07 | 1.5648e-06 | 4.2802e-06 | 4.61e-05 | 3.18e-05 | 0.00067127 | 0.00025346 | 0.00090521 | 0.00025783 |  | kg 1,4-DCB | 0.0048735 | 0.036275 | 0.041098 |  | 6.5559e-05 | 0.00048798 | 0.00055286
Human carcinogenic toxicity | kg 1,4-DCB | 0.021409 | 0 | 2.9833e-05 | 0.0012266 | 0.010105 | 0.00013375 | 0.00074551 | 8.0436e-05 | 0.00021629 | 2.966e-07 | 3.5418e-07 | 1.8636e-06 | 1.8843e-06 | 4.4117e-06 | 0.00023852 | 0.001048 | 0.0016311 | 0.0056066 | 0.00033849 |  | kg 1,4-DCB | 0.072851 | 0.09958 | 0.15374 |  | 0.0015597 | 0.0021319 | 0.0032915
Human non-carcinogenic toxicity | kg 1,4-DCB | 0.59128 | 0 | 0.0087903 | 0.055321 | 0.42934 | 0.0046917 | 0.014105 | 0.0023045 | 0.0041998 | 1.2853e-05 | 1.0878e-05 | 6.6568e-05 | 6.482e-05 | 0.0019109 | 0.0006951 | 0.022256 | 0.005541 | 0.03597 | 0.0060011 |  | kg 1,4-DCB | 0.072851 | 0.09958 | 0.15374 |  | 0.043075 | 0.05888 | 0.090904
Mineral resource scarcity | kg Cu eq | 0.030654 | 0 | 0 | 0.029124 | 0.00098696 | 2.385e-05 | 3.6136e-05 | 9.1526e-06 | 1.5081e-05 | 3.1588e-08 | 2.3825e-08 | 4.1503e-06 | 1.5802e-07 | 1.5151e-06 | 1.6526e-06 | 4.1366e-05 | 1.0114e-05 | 0.0003676 | 3.1987e-05 |  | - | - | - | - |  | - | - | -
Fossil resource scarcity | kg oil eq | 0.27973 | 0 | 0 | 0.0066487 | 0.1182 | 0.0017601 | 0.0052099 | 0.061874 | 0.0010899 | 2.5415e-06 | 3.1624e-06 | 1.6937e-05 | 1.6952e-05 | 3.694e-05 | 0.0060299 | 0.0055992 | 0.06928 | 0.0018061 | 0.0021587 |  | - | - | - | - |  | - | - | -
Water consumption | m3 | 0.014614 | 0 | 0 | 0.0004385 | 0.01155 | 0.00021319 | 0.00013055 | 0.00023171 | 8.2037e-05 | 2.3589e-07 | 1.8705e-07 | -5.6244e-07 | 9.304e-07 | 1.9709e-06 | 6.8733e-05 | 0.001089 | 0.00070014 | 7.8446e-05 | 2.8545e-05 |  | m3 | 0.33723 | 0.7891 | 1.241 |  | 0.0049281 | 0.011532 | 0.018135
RECIPE 2016 Midpoint Impact Categories non-comparable
Impact category | Unit | Total | Marketable ornamental (urban) tree seedling production - 1 year | Diesel combustion, in tractor/FR U | Average mineral fertilizer, as K2O, at regional storehouse/FR U | Average mineral fertilizer, as N, at regional storehouse/FR U | Average mineral fertilizer, as P2O5, at regional storehouse/FR U | Bark chips, wet, measured as dry mass {GLO}¦ market for ¦ Cut-off, S - Copied from Ecoinvent | Peat {NORDEL}¦ production ¦ Cut-off, S - Copied from Ecoinvent | Gravel, crushed {RoW}¦ market for gravel, crushed ¦ Cut-off, S - Copied from Ecoinvent | Boric acid, anhydrous, powder {RER}¦ production ¦ Cut-off, S - Copied from Ecoinvent | Triazine-compound, unspecified {RER}¦ production ¦ Cut-off, S - Copied from Ecoinvent | [thio]carbamate-compound {RER}¦ production ¦ Cut-off, S - Copied from Ecoinvent | Acetamide-anillide-compound, unspecified {RER}¦ production ¦ Cut-off, S - Copied from Ecoinvent | Mancozeb {GLO}¦ market for ¦ Cut-off, S - Copied from Ecoinvent | Polyethylene, low density, granulate {RER}¦ production ¦ Cut-off, S - Copied from Ecoinvent | Extrusion, plastic film {RER}¦ production ¦ Cut-off, S - Copied from Ecoinvent | Polypropylene, granulate {RER}¦ production ¦ Cut-off, S - Copied from Ecoinvent | Steel, low-alloyed, hot rolled {RER}¦ production ¦ Cut-off, S - Copied from Ecoinvent | Sawnwood, softwood, raw, dried (u=20%) {RER}¦ market for ¦ Cut-off, U | [6 empty] | - | - | -
Ozone formation, Terrestrial ecosystems | kg NOx eq | 0.031275 | 0 | 0.030224 | 5.0234e-05 | 0.00056621 | 6.9645e-06 | 8.6863e-05 | 6.341e-06 | 1.7848e-05 | 3.1715e-08 | 1.6278e-08 | 9.2752e-08 | 3.6127e-07 | 2.3524e-07 | 2.03e-05 | 3.5389e-05 | 0.00019639 | 2.1513e-05 | 4.2251e-05 |  | - | - | - | - |  | - | - | -
Terrestrial ecotoxicity | kg 1,4-DCB | 3.5411 | 0 | 2.269 | 0.15347 | 0.83352 | 0.010455 | 0.099916 | 0.0060165 | 0.024761 | 4.1273e-05 | 2.5844e-05 | 0.00015347 | 0.00023821 | 0.001162 | 0.0001016 | 0.030448 | 0.00078185 | 0.063148 | 0.047893 |  | kg 1,4-DCB | 1.1757 | 8.7321 | 9.8977 |  | 4.1632 | 30.9216 | 35.0492
Marine ecotoxicity | kg 1,4-DCB | 0.020289 | 0 | 0.001011 | 0.0018051 | 0.013517 | 0.00018127 | 0.0005317 | 6.8767e-05 | 0.00015318 | 4.1457e-07 | 3.6736e-07 | 2.1988e-06 | 2.1824e-06 | 6.5899e-05 | 4.3511e-05 | 0.00091912 | 0.00034491 | 0.0012833 | 0.00035928 |  | kg 1,4-DCB | 0.00099681 | 0.0074258 | 0.0084105 |  | 2.0224e-05 | 0.00015066 | 0.00017064
Land use | m2a crop eq | 0.21014 | 0 | 0 | 0.0019926 | 0.012846 | 0.00080233 | 0.094183 | 0.00034973 | 0.00015856 | 2.2528e-07 | 1.7692e-07 | 1.225e-06 | 1.0981e-06 | 2.11e-06 | 8.5118e-07 | 0.0037725 | 6.9399e-06 | 0.0001444 | 0.095877 |  | m2a crop eq | 0.025624 | 0.084909 | 0.68832 |  | 0.0053845 | 0.017843 | 0.14464
[26 empty] | Total | 4.6028 | 31.6777 | 36.3222
[26 empty] | Total (without ecotoxicity categories) | 0.43947 | 0.75546 | 1.2723

## Planting-LE
Reference Unit: | Planting one ornamental (urban) tree -under a Low Emission Scenario - minimising use of machinery
Method: | ReCiPe 2016 Midpoint (H) V1.04
Indicator: | Characterization
Exclude infrastructure processes: | No
Exclude long-term emissions: | No
Impact category | Unit | Total | Planting ornamental (urban) tree - Low Emission | Transport, freight, lorry 3.5-7.5 metric ton, EURO6 {RER}¦ transport, freight, lorry 3.5-7.5 metric ton, EURO6 ¦ Cut-off, U | Transport, freight, lorry 3.5-7.5 metric ton, EURO6 {RER}¦ transport, freight, lorry 3.5-7.5 metric ton, EURO6 ¦ Cut-off, U | Sawnwood, softwood, raw, dried (u=20%) {RER}¦ production ¦ Cut-off, U | Bark chips, wet, measured as dry mass {GLO}¦ market for ¦ Cut-off, S - Copied from Ecoinvent | Transport, passenger car, medium size, diesel, EURO 5 {GLO}¦ market for ¦ Cut-off, U | - | Unit | Lower Value (Euro2018) | Central Value (Euro 2018) | Upper Value (Euro 2018) |  | Total Lower Value (Euro2018) | Total Central Value (Euro 2018) | Total Upper Value (Euro 2018)
Global warming | kg CO2 eq | 10.3524 | 0 | 6.5553 | 1.2803 | 1.2714 | 0.46526 | 0.78005 |  | kg CO2 eq | 0.021906 | 0.056874 | 0.094857 |  | 0.22678 | 0.58879 | 0.982
Stratospheric ozone depletion | kg CFC11 eq | 6.3832e-06 | 0 | 4.2518e-06 | 8.3042e-07 | 7.1458e-07 | 2.3917e-07 | 3.4729e-07 |  | kg CFC11 eq | 22.2071 | 30.5473 | 45.9214 |  | 0.00014175 | 0.00019499 | 0.00029313
Ionizing radiation | kBq Co-60 eq | 0.34661 | 0 | 0.19851 | 0.038771 | 0.055443 | 0.033969 | 0.019918 |  | kBq Co-60 eq | 0.037969 | 0.058936 | 0.07645 |  | 0.013161 | 0.020428 | 0.026499
Ozone formation, Human health | kg NOx eq | 0.023776 | 0 | 0.0095123 | 0.0018579 | 0.0073752 | 0.0021925 | 0.0028381 |  | kg NOx eq | 0.78579 | 1.1053 | 1.6881 |  | 0.018683 | 0.02628 | 0.040137
Fine particulate matter formation | kg PM2.5 eq | 0.011214 | 0 | 0.0057016 | 0.0011136 | 0.0024268 | 0.00094165 | 0.0010303 |  | kg PM2.5 eq | 41.0077 | 57.2862 | 88.0746 |  | 0.45986 | 0.6424 | 0.98766
Terrestrial acidification | kg SO2 eq | 0.024738 | 0 | 0.012882 | 0.0025161 | 0.0050733 | 0.001795 | 0.0024712 |  | kg SO2 eq | 0.52855 | 4.9941 | 5.6874 |  | 0.013075 | 0.12354 | 0.1407
Freshwater eutrophication | kg P eq | 0.0014363 | 0 | 0.00069224 | 0.0001352 | 0.00031541 | 0.0001528 | 0.00014065 |  | kg P eq | 0.25121 | 1.869 | 2.1202 |  | 0.00036081 | 0.0026845 | 0.0030453
Marine eutrophication | kg N eq | 0.00013339 | 0 | 6.0952e-05 | 1.1905e-05 | 3.198e-05 | 1.3012e-05 | 1.5543e-05 |  | kg N eq | 3.1251 | 3.1251 | 3.1251 |  | 0.00041686 | 0.00041686 | 0.00041686
Freshwater ecotoxicity | kg 1,4-DCB | 0.43296 | 0 | 0.24351 | 0.047561 | 0.046483 | 0.009171 | 0.086236 |  | kg 1,4-DCB | 0.0048735 | 0.036275 | 0.041098 |  | 0.00211 | 0.015706 | 0.017794
Human carcinogenic toxicity | kg 1,4-DCB | 0.37273 | 0 | 0.20942 | 0.040902 | 0.061025 | 0.019344 | 0.042042 |  | kg 1,4-DCB | 0.072851 | 0.09958 | 0.15374 |  | 0.027154 | 0.037117 | 0.057304
Human non-carcinogenic toxicity | kg 1,4-DCB | 10.2269 | 0 | 6.5611 | 1.2815 | 1.0819 | 0.36598 | 0.93647 |  | kg 1,4-DCB | 0.072851 | 0.09958 | 0.15374 |  | 0.74504 | 1.0184 | 1.5723
Mineral resource scarcity | kg Cu eq | 0.066229 | 0 | 0.042319 | 0.0082654 | 0.0057667 | 0.00093766 | 0.0089401 |  | - | - | - | - |  | - | - | -
Fossil resource scarcity | kg oil eq | 3.3929 | 0 | 2.1921 | 0.42815 | 0.38919 | 0.13519 | 0.2482 |  | - | - | - | - |  | - | - | -
Water consumption | m3 | 0.027522 | 0 | 0.013806 | 0.0026964 | 0.0051461 | 0.0033874 | 0.0024864 |  | m3 | 0.33723 | 0.7891 | 1.241 |  | 0.0092811 | 0.021718 | 0.034154
RECIPE 2016 Midpoint Impact Categories non-comparable
Impact category | Unit | Total | Planting ornamental (urban) tree - Low Emission | Transport, freight, lorry 3.5-7.5 metric ton, EURO6 {RER}¦ transport, freight, lorry 3.5-7.5 metric ton, EURO6 ¦ Cut-off, U | Transport, freight, lorry 3.5-7.5 metric ton, EURO6 {RER}¦ transport, freight, lorry 3.5-7.5 metric ton, EURO6 ¦ Cut-off, U | Sawnwood, softwood, raw, dried (u=20%) {RER}¦ production ¦ Cut-off, U | Bark chips, wet, measured as dry mass {GLO}¦ market for ¦ Cut-off, S - Copied from Ecoinvent | Transport, passenger car, medium size, diesel, EURO 5 {GLO}¦ market for ¦ Cut-off, U | - | [5 empty] | - | - | -
Ozone formation, Terrestrial ecosystems | kg NOx eq | 0.0248 | 0 | 0.010053 | 0.0019634 | 0.0076171 | 0.0022539 | 0.0029134 |  | - | - | - | - |  | - | - | -
Terrestrial ecotoxicity | kg 1,4-DCB | 107.8449 | 0 | 76.928 | 15.025 | 8.6342 | 2.5926 | 4.6651 |  | kg 1,4-DCB | 1.1757 | 8.7321 | 9.8977 |  | 126.7898 | 941.7125 | 1067.4187
Marine ecotoxicity | kg 1,4-DCB | 0.62 | 0 | 0.36115 | 0.070537 | 0.064773 | 0.013797 | 0.10974 |  | kg 1,4-DCB | 0.00099681 | 0.0074258 | 0.0084105 |  | 0.00061802 | 0.004604 | 0.0052145
Land use | m2a crop eq | 19.9841 | 0 | 0.19718 | 0.038511 | 17.2849 | 2.4439 | 0.019655 |  | m2a crop eq | 0.025624 | 0.084909 | 0.68832 |  | 0.51206 | 1.6968 | 13.7554
[14 empty] | Total | 128.8186 | 945.9116 | 1085.0416
[14 empty] | Total (without ecotoxicity categories) | 2.026 | 4.1788 | 17.5999

## Planting-HE
Reference Unit: | Planting one ornamental (urban) tree -under a High Emission Scenario - maximal use of machinery
Method: | ReCiPe 2016 Midpoint (H) V1.04
Indicator: | Characterization
Exclude infrastructure processes: | No
Exclude long-term emissions: | No
Impact category | Unit | Total | Planting ornamental (urban) tree - High Emission | Transport, freight, lorry 3.5-7.5 metric ton, EURO6 {RER}¦ transport, freight, lorry 3.5-7.5 metric ton, EURO6 ¦ Cut-off, U | Transport, freight, lorry 3.5-7.5 metric ton, EURO6 {RER}¦ transport, freight, lorry 3.5-7.5 metric ton, EURO6 ¦ Cut-off, U | Sawnwood, softwood, raw, dried (u=20%) {RER}¦ production ¦ Cut-off, U | Bark chips, wet, measured as dry mass {GLO}¦ market for ¦ Cut-off, S - Copied from Ecoinvent | Transport, passenger car, medium size, diesel, EURO 5 {GLO}¦ market for ¦ Cut-off, U | Machine operation, diesel, >= 18.64 kW and < 74.57 kW, low load factor {GLO}¦ machine operation, diesel, >= 18.64 kW and < 74.57 kW, low load factor ¦ Cut-off, U | - | Unit | Lower Value (Euro2018) | Central Value (Euro 2018) | Upper Value (Euro 2018) |  | Total Lower Value (Euro2018) | Total Central Value (Euro 2018) | Total Upper Value (Euro 2018)
Global warming | kg CO2 eq | 28.2017 | 0 | 6.5553 | 6.837 | 1.2714 | 0.46526 | 0.55852 | 12.5141 |  | kg CO2 eq | 0.021906 | 0.056874 | 0.094857 |  | 0.61778 | 1.604 | 2.6751
Stratospheric ozone depletion | kg CFC11 eq | 1.7266e-05 | 0 | 4.2518e-06 | 4.4344e-06 | 7.1458e-07 | 2.3917e-07 | 2.4866e-07 | 7.3771e-06 |  | kg CFC11 eq | 22.2071 | 30.5473 | 45.9214 |  | 0.00038342 | 0.00052742 | 0.00079287
Ionizing radiation | kBq Co-60 eq | 0.65182 | 0 | 0.19851 | 0.20704 | 0.055443 | 0.033969 | 0.014262 | 0.1426 |  | kBq Co-60 eq | 0.037969 | 0.058936 | 0.07645 |  | 0.024749 | 0.038415 | 0.049832
Ozone formation, Human health | kg NOx eq | 0.082929 | 0 | 0.0095123 | 0.009921 | 0.0073752 | 0.0021925 | 0.0020321 | 0.051896 |  | kg NOx eq | 0.78579 | 1.1053 | 1.6881 |  | 0.065165 | 0.091664 | 0.14
Fine particulate matter formation | kg PM2.5 eq | 0.030541 | 0 | 0.0057016 | 0.0059466 | 0.0024268 | 0.00094165 | 0.00073767 | 0.014787 |  | kg PM2.5 eq | 41.0077 | 57.2862 | 88.0746 |  | 1.2524 | 1.7496 | 2.6899
Terrestrial acidification | kg SO2 eq | 0.06585 | 0 | 0.012882 | 0.013436 | 0.0050733 | 0.001795 | 0.0017694 | 0.030894 |  | kg SO2 eq | 0.52855 | 4.9941 | 5.6874 |  | 0.034805 | 0.32886 | 0.37452
Freshwater eutrophication | kg P eq | 0.0024313 | 0 | 0.00069224 | 0.00072198 | 0.00031541 | 0.0001528 | 0.0001007 | 0.00044815 |  | kg P eq | 0.25121 | 1.869 | 2.1202 |  | 0.00061077 | 0.0045441 | 0.0051549
Marine eutrophication | kg N eq | 0.00021585 | 0 | 6.0952e-05 | 6.3571e-05 | 3.198e-05 | 1.3012e-05 | 1.1129e-05 | 3.5211e-05 |  | kg N eq | 3.1251 | 3.1251 | 3.1251 |  | 0.00067456 | 0.00067456 | 0.00067456
Freshwater ecotoxicity | kg 1,4-DCB | 0.69446 | 0 | 0.24351 | 0.25397 | 0.046483 | 0.009171 | 0.061745 | 0.079582 |  | kg 1,4-DCB | 0.0048735 | 0.036275 | 0.041098 |  | 0.0033845 | 0.025192 | 0.028541
Human carcinogenic toxicity | kg 1,4-DCB | 0.7966 | 0 | 0.20942 | 0.21842 | 0.061025 | 0.019344 | 0.030102 | 0.25829 |  | kg 1,4-DCB | 0.072851 | 0.09958 | 0.15374 |  | 0.058033 | 0.079325 | 0.12247
Human non-carcinogenic toxicity | kg 1,4-DCB | 17.2163 | 0 | 6.5611 | 6.843 | 1.0819 | 0.36598 | 0.67051 | 1.6938 |  | kg 1,4-DCB | 0.072851 | 0.09958 | 0.15374 |  | 1.2542 | 1.7144 | 2.6469
Mineral resource scarcity | kg Cu eq | 0.12038 | 0 | 0.042319 | 0.044137 | 0.0057667 | 0.00093766 | 0.0064011 | 0.02082 |  | - | - | - | - |  | - | - | -
Fossil resource scarcity | kg oil eq | 9.134 | 0 | 2.1921 | 2.2863 | 0.38919 | 0.13519 | 0.17771 | 3.9534 |  | - | - | - | - |  | - | - | -
Water consumption | m3 | 0.047352 | 0 | 0.013806 | 0.014399 | 0.0051461 | 0.0033874 | 0.0017803 | 0.0088341 |  | m3 | 0.33723 | 0.7891 | 1.241 |  | 0.015968 | 0.037366 | 0.058763
RECIPE 2016 Midpoint Impact Categories non-comparable
Impact category | Unit | Total | Planting ornamental (urban) tree - High Emission | Transport, freight, lorry 3.5-7.5 metric ton, EURO6 {RER}¦ transport, freight, lorry 3.5-7.5 metric ton, EURO6 ¦ Cut-off, U | Transport, freight, lorry 3.5-7.5 metric ton, EURO6 {RER}¦ transport, freight, lorry 3.5-7.5 metric ton, EURO6 ¦ Cut-off, U | Sawnwood, softwood, raw, dried (u=20%) {RER}¦ production ¦ Cut-off, U | Bark chips, wet, measured as dry mass {GLO}¦ market for ¦ Cut-off, S - Copied from Ecoinvent | Transport, passenger car, medium size, diesel, EURO 5 {GLO}¦ market for ¦ Cut-off, U | Machine operation, diesel, >= 18.64 kW and < 74.57 kW, low load factor {GLO}¦ machine operation, diesel, >= 18.64 kW and < 74.57 kW, low load factor ¦ Cut-off, U | - | [5 empty] | - | - | -
Ozone formation, Terrestrial ecosystems | kg NOx eq | 0.085581 | 0 | 0.010053 | 0.010485 | 0.0076171 | 0.0022539 | 0.002086 | 0.053086 |  | - | - | - | - |  | - | - | -
Terrestrial ecotoxicity | kg 1,4-DCB | 186.8196 | 0 | 76.928 | 80.2335 | 8.6342 | 2.5926 | 3.3402 | 15.0911 |  | kg 1,4-DCB | 1.1757 | 8.7321 | 9.8977 |  | 219.6379 | 1631.3276 | 1849.0882
Marine ecotoxicity | kg 1,4-DCB | 1.009 | 0 | 0.36115 | 0.37667 | 0.064773 | 0.013797 | 0.078577 | 0.11404 |  | kg 1,4-DCB | 0.00099681 | 0.0074258 | 0.0084105 |  | 0.0010058 | 0.0074927 | 0.0084863
Land use | m2a crop eq | 20.1755 | 0 | 0.19718 | 0.20565 | 17.2849 | 2.4439 | 0.014073 | 0.02987 |  | m2a crop eq | 0.025624 | 0.084909 | 0.68832 |  | 0.51697 | 1.7131 | 13.8872
[15 empty] | Total | 223.4841 | 1638.7227 | 1871.7765
[15 empty] | Total (without ecotoxicity categories) | 3.8418 | 7.3624 | 22.6513

## Pruning-LE
Reference Unit: | Prunning one ornamental (urban) tree - under a Low Emission Scenario - i.e. minimising the use of machinery
Method: | ReCiPe 2016 Midpoint (H) V1.04
Indicator: | Characterization
Exclude infrastructure processes: | No
Exclude long-term emissions: | No
Impact category | Unit | Total | Prunning ornamental (urban) tree - Low Emission | Transport, freight, lorry 3.5-7.5 metric ton, euro6 {RER}¦ market for transport, freight, lorry 3.5-7.5 metric ton, EURO6 ¦ Cut-off, U | Transport, passenger car, large size, diesel, EURO 5 {GLO}¦ market for ¦ Cut-off, U | Power sawing, without catalytic converter {RER}¦ processing ¦ Cut-off, U | Machine operation, diesel, >= 74.57 kW, high load factor {GLO}¦ machine operation, diesel, >= 74.57 kW, high load factor ¦ Cut-off, U | Machine operation, diesel, < 18.64 kW, low load factor {GLO}¦ machine operation, diesel, < 18.64 kW, low load factor ¦ Cut-off, U | - | Unit | Lower Value (Euro2018) | Central Value (Euro 2018) | Upper Value (Euro 2018) |  | Total Lower Value (Euro2018) | Total Central Value (Euro 2018) | Total Upper Value (Euro 2018)
Global warming | kg CO2 eq | 34.8151 | 0 | 1.6004 | 0.97305 | 7.8383 | 23.6778 | 0.72548 |  | kg CO2 eq | 0.021906 | 0.056874 | 0.094857 |  | 0.76265 | 1.9801 | 3.3025
Stratospheric ozone depletion | kg CFC11 eq | 2.6117e-05 | 0 | 1.038e-06 | 4.3324e-07 | 1.0275e-05 | 1.3943e-05 | 4.2777e-07 |  | kg CFC11 eq | 22.2071 | 30.5473 | 45.9214 |  | 0.00057999 | 0.00079781 | 0.0011993
Ionizing radiation | kBq Co-60 eq | 0.46474 | 0 | 0.048464 | 0.024598 | 0.11389 | 0.26952 | 0.0082687 |  | kBq Co-60 eq | 0.037969 | 0.058936 | 0.07645 |  | 0.017646 | 0.02739 | 0.035529
Ozone formation, Human health | kg NOx eq | 0.19422 | 0 | 0.0023223 | 0.0031172 | 0.087203 | 0.097239 | 0.0043347 |  | kg NOx eq | 0.78579 | 1.1053 | 1.6881 |  | 0.15261 | 0.21467 | 0.32786
Fine particulate matter formation | kg PM2.5 eq | 0.034273 | 0 | 0.001392 | 0.0012339 | 0.0072099 | 0.023457 | 0.00098001 |  | kg PM2.5 eq | 41.0077 | 57.2862 | 88.0746 |  | 1.4055 | 1.9634 | 3.0186
Terrestrial acidification | kg SO2 eq | 0.084928 | 0 | 0.0031451 | 0.0029275 | 0.018286 | 0.058307 | 0.0022619 |  | kg SO2 eq | 0.52855 | 4.9941 | 5.6874 |  | 0.044889 | 0.42414 | 0.48302
Freshwater eutrophication | kg P eq | 0.013647 | 0 | 0.000169 | 0.00017457 | 0.012431 | 0.00084705 | 2.5987e-05 |  | kg P eq | 0.25121 | 1.869 | 2.1202 |  | 0.0034283 | 0.025507 | 0.028935
Marine eutrophication | kg N eq | 0.0030771 | 0 | 1.4881e-05 | 1.9328e-05 | 0.0029743 | 6.6553e-05 | 2.0418e-06 |  | kg N eq | 3.1251 | 3.1251 | 3.1251 |  | 0.0096161 | 0.0096161 | 0.0096161
Freshwater ecotoxicity | kg 1,4-DCB | 0.4443 | 0 | 0.059451 | 0.1077 | 0.12213 | 0.1504 | 0.0046152 |  | kg 1,4-DCB | 0.0048735 | 0.036275 | 0.041098 |  | 0.0021653 | 0.016117 | 0.01826
Human carcinogenic toxicity | kg 1,4-DCB | 0.75915 | 0 | 0.051128 | 0.052477 | 0.17547 | 0.46438 | 0.015704 |  | kg 1,4-DCB | 0.072851 | 0.09958 | 0.15374 |  | 0.055305 | 0.075597 | 0.11671
Human non-carcinogenic toxicity | kg 1,4-DCB | 7.9471 | 0 | 1.6018 | 1.1695 | 1.9755 | 3.0989 | 0.10134 |  | kg 1,4-DCB | 0.072851 | 0.09958 | 0.15374 |  | 0.57895 | 0.79137 | 1.2218
Mineral resource scarcity | kg Cu eq | 0.078914 | 0 | 0.010332 | 0.011168 | 0.016855 | 0.039352 | 0.0012073 |  | - | - | - | - |  | - | - | -
Fossil resource scarcity | kg oil eq | 10.6686 | 0 | 0.53519 | 0.30971 | 2.1221 | 7.4724 | 0.22925 |  | - | - | - | - |  | - | - | -
Water consumption | m3 | 0.1865 | 0 | 0.0033705 | 0.0030871 | 0.16284 | 0.016697 | 0.00051226 |  | m3 | 0.33723 | 0.7891 | 1.241 |  | 0.062894 | 0.14717 | 0.23145
RECIPE 2016 Midpoint Impact Categories non-comparable
Impact category | Unit | Total | Prunning ornamental (urban) tree - Low Emission | Transport, freight, lorry 3.5-7.5 metric ton, euro6 {RER}¦ market for transport, freight, lorry 3.5-7.5 metric ton, EURO6 ¦ Cut-off, U | Transport, passenger car, large size, diesel, EURO 5 {GLO}¦ market for ¦ Cut-off, U | Power sawing, without catalytic converter {RER}¦ processing ¦ Cut-off, U | Machine operation, diesel, >= 74.57 kW, high load factor {GLO}¦ machine operation, diesel, >= 74.57 kW, high load factor ¦ Cut-off, U | Machine operation, diesel, < 18.64 kW, low load factor {GLO}¦ machine operation, diesel, < 18.64 kW, low load factor ¦ Cut-off, U | - | [5 empty] | - | - | -
Ozone formation, Terrestrial ecosystems | kg NOx eq | 0.23968 | 0 | 0.0024543 | 0.0032114 | 0.13048 | 0.099115 | 0.0044151 |  | - | - | - | - |  | - | - | -
Terrestrial ecotoxicity | kg 1,4-DCB | 66.3348 | 0 | 18.7813 | 5.7936 | 12.3682 | 28.5164 | 0.87531 |  | kg 1,4-DCB | 1.1757 | 8.7321 | 9.8977 |  | 77.9876 | 579.2416 | 656.5627
Marine ecotoxicity | kg 1,4-DCB | 0.60368 | 0 | 0.088171 | 0.13704 | 0.15633 | 0.21552 | 0.0066138 |  | kg 1,4-DCB | 0.00099681 | 0.0074258 | 0.0084105 |  | 0.00060175 | 0.0044828 | 0.0050773
Land use | m2a crop eq | 2.4341 | 0 | 0.048139 | 0.024326 | 2.3035 | 0.056458 | 0.0017321 |  | m2a crop eq | 0.025624 | 0.084909 | 0.68832 |  | 0.062371 | 0.20668 | 1.6755
[14 empty] | Total | 81.1468 | 585.1286 | 667.0386
[14 empty] | Total (without ecotoxicity categories) | 3.1564 | 5.8664 | 10.4526

## Pruning-HE
Reference Unit: | Prunning one ornamental (urban) tree - under a High Emission Scenario - i.e. maximal use of machinery
Method: | ReCiPe 2016 Midpoint (H) V1.04
Indicator: | Characterization
Exclude infrastructure processes: | No
Exclude long-term emissions: | No
Impact category | Unit | Total | Prunning ornamental (urban) tree - High Emission | Transport, freight, lorry 3.5-7.5 metric ton, euro6 {RER}¦ market for transport, freight, lorry 3.5-7.5 metric ton, EURO6 ¦ Cut-off, U | Transport, freight, lorry 3.5-7.5 metric ton, euro6 {RER}¦ market for transport, freight, lorry 3.5-7.5 metric ton, EURO6 ¦ Cut-off, U | Transport, passenger car, large size, diesel, EURO 5 {GLO}¦ market for ¦ Cut-off, U | Power sawing, without catalytic converter {RER}¦ processing ¦ Cut-off, U | Machine operation, diesel, >= 74.57 kW, high load factor {GLO}¦ machine operation, diesel, >= 74.57 kW, high load factor ¦ Cut-off, U | Machine operation, diesel, < 18.64 kW, low load factor {GLO}¦ machine operation, diesel, < 18.64 kW, low load factor ¦ Cut-off, U | - | Unit | Lower Value (Euro2018) | Central Value (Euro 2018) | Upper Value (Euro 2018) |  | Total Lower Value (Euro2018) | Total Central Value (Euro 2018) | Total Upper Value (Euro 2018)
Global warming | kg CO2 eq | 42.4971 | 0 | 1.6004 | 7.682 | 0.97305 | 7.8383 | 23.6778 | 0.72548 |  | kg CO2 eq | 0.021906 | 0.056874 | 0.094857 |  | 0.93093 | 2.417 | 4.0312
Stratospheric ozone depletion | kg CFC11 eq | 3.11e-05 | 0 | 1.038e-06 | 4.9825e-06 | 4.3324e-07 | 1.0275e-05 | 1.3943e-05 | 4.2777e-07 |  | kg CFC11 eq | 22.2071 | 30.5473 | 45.9214 |  | 0.00069063 | 0.00095001 | 0.0014281
Ionizing radiation | kBq Co-60 eq | 0.69737 | 0 | 0.048464 | 0.23263 | 0.024598 | 0.11389 | 0.26952 | 0.0082687 |  | kBq Co-60 eq | 0.037969 | 0.058936 | 0.07645 |  | 0.026479 | 0.0411 | 0.053314
Ozone formation, Human health | kg NOx eq | 0.20536 | 0 | 0.0023223 | 0.011147 | 0.0031172 | 0.087203 | 0.097239 | 0.0043347 |  | kg NOx eq | 0.78579 | 1.1053 | 1.6881 |  | 0.16137 | 0.22699 | 0.34668
Fine particulate matter formation | kg PM2.5 eq | 0.040955 | 0 | 0.001392 | 0.0066816 | 0.0012339 | 0.0072099 | 0.023457 | 0.00098001 |  | kg PM2.5 eq | 41.0077 | 57.2862 | 88.0746 |  | 1.6795 | 2.3461 | 3.6071
Terrestrial acidification | kg SO2 eq | 0.10002 | 0 | 0.0031451 | 0.015097 | 0.0029275 | 0.018286 | 0.058307 | 0.0022619 |  | kg SO2 eq | 0.52855 | 4.9941 | 5.6874 |  | 0.052868 | 0.49953 | 0.56888
Freshwater eutrophication | kg P eq | 0.014458 | 0 | 0.000169 | 0.00081122 | 0.00017457 | 0.012431 | 0.00084705 | 2.5987e-05 |  | kg P eq | 0.25121 | 1.869 | 2.1202 |  | 0.0036321 | 0.027023 | 0.030655
Marine eutrophication | kg N eq | 0.0031485 | 0 | 1.4881e-05 | 7.1428e-05 | 1.9328e-05 | 0.0029743 | 6.6553e-05 | 2.0418e-06 |  | kg N eq | 3.1251 | 3.1251 | 3.1251 |  | 0.0098393 | 0.0098393 | 0.0098393
Freshwater ecotoxicity | kg 1,4-DCB | 0.72966 | 0 | 0.059451 | 0.28536 | 0.1077 | 0.12213 | 0.1504 | 0.0046152 |  | kg 1,4-DCB | 0.0048735 | 0.036275 | 0.041098 |  | 0.003556 | 0.026468 | 0.029988
Human carcinogenic toxicity | kg 1,4-DCB | 1.0046 | 0 | 0.051128 | 0.24541 | 0.052477 | 0.17547 | 0.46438 | 0.015704 |  | kg 1,4-DCB | 0.072851 | 0.09958 | 0.15374 |  | 0.073184 | 0.10003 | 0.15444
Human non-carcinogenic toxicity | kg 1,4-DCB | 15.6359 | 0 | 1.6018 | 7.6888 | 1.1695 | 1.9755 | 3.0989 | 0.10134 |  | kg 1,4-DCB | 0.072851 | 0.09958 | 0.15374 |  | 1.1391 | 1.557 | 2.4039
Mineral resource scarcity | kg Cu eq | 0.12851 | 0 | 0.010332 | 0.049592 | 0.011168 | 0.016855 | 0.039352 | 0.0012073 |  | - | - | - | - |  | - | - | -
Fossil resource scarcity | kg oil eq | 13.2376 | 0 | 0.53519 | 2.5689 | 0.30971 | 2.1221 | 7.4724 | 0.22925 |  | - | - | - | - |  | - | - | -
Water consumption | m3 | 0.20268 | 0 | 0.0033705 | 0.016178 | 0.0030871 | 0.16284 | 0.016697 | 0.00051226 |  | m3 | 0.33723 | 0.7891 | 1.241 |  | 0.06835 | 0.15994 | 0.25153
RECIPE 2016 Midpoint Impact Categories non-comparable
Impact category | Unit | Total | Prunning ornamental (urban) tree - High Emission | Transport, freight, lorry 3.5-7.5 metric ton, euro6 {RER}¦ market for transport, freight, lorry 3.5-7.5 metric ton, EURO6 ¦ Cut-off, U | Transport, freight, lorry 3.5-7.5 metric ton, euro6 {RER}¦ market for transport, freight, lorry 3.5-7.5 metric ton, EURO6 ¦ Cut-off, U | Transport, passenger car, large size, diesel, EURO 5 {GLO}¦ market for ¦ Cut-off, U | Power sawing, without catalytic converter {RER}¦ processing ¦ Cut-off, U | Machine operation, diesel, >= 74.57 kW, high load factor {GLO}¦ machine operation, diesel, >= 74.57 kW, high load factor ¦ Cut-off, U | Machine operation, diesel, < 18.64 kW, low load factor {GLO}¦ machine operation, diesel, < 18.64 kW, low load factor ¦ Cut-off, U | - | [5 empty] | - | - | -
Ozone formation, Terrestrial ecosystems | kg NOx eq | 0.25146 | 0 | 0.0024543 | 0.01178 | 0.0032114 | 0.13048 | 0.099115 | 0.0044151 |  | - | - | - | - |  | - | - | -
Terrestrial ecotoxicity | kg 1,4-DCB | 156.4848 | 0 | 18.7813 | 90.15 | 5.7936 | 12.3682 | 28.5164 | 0.87531 |  | kg 1,4-DCB | 1.1757 | 8.7321 | 9.8977 |  | 183.9741 | 1366.4404 | 1548.8422
Marine ecotoxicity | kg 1,4-DCB | 1.0269 | 0 | 0.088171 | 0.42322 | 0.13704 | 0.15633 | 0.21552 | 0.0066138 |  | kg 1,4-DCB | 0.00099681 | 0.0074258 | 0.0084105 |  | 0.0010236 | 0.0076256 | 0.0086368
Land use | m2a crop eq | 2.6652 | 0 | 0.048139 | 0.23107 | 0.024326 | 2.3035 | 0.056458 | 0.0017321 |  | m2a crop eq | 0.025624 | 0.084909 | 0.68832 |  | 0.068292 | 0.2263 | 1.8345
[15 empty] | Total | 188.1929 | 1374.0864 | 1562.1742
[15 empty] | Total (without ecotoxicity categories) | 4.2142 | 7.6119 | 13.2934

## Removal LE-Waste No Lumber
Reference Unit: | Removal of one ornamental (urban) tree including chipping on site (Waste not re-used as Lumber) - under a Low Emission Scenario - i.e. minimising the use of machinery
Method: | ReCiPe 2016 Midpoint (H) V1.04
Indicator: | Characterization
Exclude infrastructure processes: | No
Exclude long-term emissions: | No
Impact category | Unit | Total | Removal of ornamental (urban) tree - Low Emission, Waste: Not Re-use as Lumber | Transport, freight, lorry 3.5-7.5 metric ton, euro6 {RER}¦ market for transport, freight, lorry 3.5-7.5 metric ton, EURO6 ¦ Cut-off, U | Transport, freight, lorry 3.5-7.5 metric ton, euro6 {RER}¦ market for transport, freight, lorry 3.5-7.5 metric ton, EURO6 ¦ Cut-off, U | Power sawing, without catalytic converter {RER}¦ processing ¦ Cut-off, U | Machine operation, diesel, >= 74.57 kW, low load factor {GLO}¦ machine operation, diesel, >= 74.57 kW, low load factor ¦ Cut-off, U | Machine operation, diesel, < 18.64 kW, high load factor {GLO}¦ machine operation, diesel, < 18.64 kW, high load factor ¦ Cut-off, U | Machine operation, diesel, >= 74.57 kW, low load factor {GLO}¦ machine operation, diesel, >= 74.57 kW, low load factor ¦ Cut-off, U | - | Unit | Lower Value (Euro2018) | Central Value (Euro 2018) | Upper Value (Euro 2018) |  | Total Lower Value (Euro2018) | Total Central Value (Euro 2018) | Total Upper Value (Euro 2018)
Global warming | kg CO2 eq | 85.1196 | 0 | 4.5708 | 3.6618 | 11.7574 | 35.1349 | 1.8868 | 28.1079 |  | kg CO2 eq | 0.021906 | 0.056874 | 0.094857 |  | 1.8646 | 4.8411 | 8.0742
Stratospheric ozone depletion | kg CFC11 eq | 5.9129e-05 | 0 | 2.9646e-06 | 2.375e-06 | 1.5412e-05 | 2.0702e-05 | 1.113e-06 | 1.6562e-05 |  | kg CFC11 eq | 22.2071 | 30.5473 | 45.9214 |  | 0.0013131 | 0.0018062 | 0.0027153
Ionizing radiation | kBq Co-60 eq | 1.1619 | 0 | 0.13841 | 0.11089 | 0.17083 | 0.40016 | 0.021513 | 0.32013 |  | kBq Co-60 eq | 0.037969 | 0.058936 | 0.07645 |  | 0.044118 | 0.06848 | 0.088831
Ozone formation, Human health | kg NOx eq | 0.36182 | 0 | 0.0066326 | 0.0053135 | 0.1308 | 0.11452 | 0.012933 | 0.091616 |  | kg NOx eq | 0.78579 | 1.1053 | 1.6881 |  | 0.28431 | 0.39993 | 0.6108
Fine particulate matter formation | kg PM2.5 eq | 0.082699 | 0 | 0.0039756 | 0.0031849 | 0.010815 | 0.034388 | 0.002825 | 0.02751 |  | kg PM2.5 eq | 41.0077 | 57.2862 | 88.0746 |  | 3.3913 | 4.7375 | 7.2837
Terrestrial acidification | kg SO2 eq | 0.18612 | 0 | 0.0089825 | 0.007196 | 0.027429 | 0.075576 | 0.0064707 | 0.060461 |  | kg SO2 eq | 0.52855 | 4.9941 | 5.6874 |  | 0.098371 | 0.92947 | 1.0585
Freshwater eutrophication | kg P eq | 0.021846 | 0 | 0.00048267 | 0.00038668 | 0.018646 | 0.0012576 | 6.7613e-05 | 0.0010061 |  | kg P eq | 0.25121 | 1.869 | 2.1202 |  | 0.0054881 | 0.040831 | 0.046319
Marine eutrophication | kg N eq | 0.0047211 | 0 | 4.2499e-05 | 3.4047e-05 | 0.0044614 | 9.8813e-05 | 5.3123e-06 | 7.905e-05 |  | kg N eq | 3.1251 | 3.1251 | 3.1251 |  | 0.014754 | 0.014754 | 0.014754
Freshwater ecotoxicity | kg 1,4-DCB | 0.903 | 0 | 0.16979 | 0.13602 | 0.18319 | 0.22333 | 0.012008 | 0.17866 |  | kg 1,4-DCB | 0.0048735 | 0.036275 | 0.041098 |  | 0.0044008 | 0.032756 | 0.037112
Human carcinogenic toxicity | kg 1,4-DCB | 1.8575 | 0 | 0.14602 | 0.11698 | 0.2632 | 0.71626 | 0.041973 | 0.57301 |  | kg 1,4-DCB | 0.072851 | 0.09958 | 0.15374 |  | 0.13532 | 0.18497 | 0.28557
Human non-carcinogenic toxicity | kg 1,4-DCB | 19.9611 | 0 | 4.5748 | 3.665 | 2.9632 | 4.7164 | 0.26848 | 3.7731 |  | kg 1,4-DCB | 0.072851 | 0.09958 | 0.15374 |  | 1.4542 | 1.9877 | 3.0688
Mineral resource scarcity | kg Cu eq | 0.18674 | 0 | 0.029507 | 0.023639 | 0.025282 | 0.058427 | 0.0031411 | 0.046742 |  | - | - | - | - |  | - | - | -
Fossil resource scarcity | kg oil eq | 26.5026 | 0 | 1.5285 | 1.2245 | 3.1832 | 11.0944 | 0.59645 | 8.8755 |  | - | - | - | - |  | - | - | -
Water consumption | m3 | 0.30755 | 0 | 0.0096262 | 0.0077117 | 0.24426 | 0.024791 | 0.0013328 | 0.019833 |  | m3 | 0.33723 | 0.7891 | 1.241 |  | 0.10371 | 0.24269 | 0.38166
RECIPE 2016 Midpoint Impact Categories non-comparable
Impact category | Unit | Total | Removal of ornamental (urban) tree - Low Emission, Waste: Not Re-use as Lumber | Transport, freight, lorry 3.5-7.5 metric ton, euro6 {RER}¦ market for transport, freight, lorry 3.5-7.5 metric ton, EURO6 ¦ Cut-off, U | Transport, freight, lorry 3.5-7.5 metric ton, euro6 {RER}¦ market for transport, freight, lorry 3.5-7.5 metric ton, EURO6 ¦ Cut-off, U | Power sawing, without catalytic converter {RER}¦ processing ¦ Cut-off, U | Machine operation, diesel, >= 74.57 kW, low load factor {GLO}¦ machine operation, diesel, >= 74.57 kW, low load factor ¦ Cut-off, U | Machine operation, diesel, < 18.64 kW, high load factor {GLO}¦ machine operation, diesel, < 18.64 kW, high load factor ¦ Cut-off, U | Machine operation, diesel, >= 74.57 kW, low load factor {GLO}¦ machine operation, diesel, >= 74.57 kW, low load factor ¦ Cut-off, U | - | [5 empty] | - | - | -
Ozone formation, Terrestrial ecosystems | kg NOx eq | 0.43342 | 0 | 0.0070094 | 0.0056154 | 0.19573 | 0.11773 | 0.01316 | 0.094181 |  | - | - | - | - |  | - | - | -
Terrestrial ecotoxicity | kg 1,4-DCB | 193.6656 | 0 | 53.6393 | 42.9715 | 18.5523 | 42.3471 | 2.2777 | 33.8777 |  | kg 1,4-DCB | 1.1757 | 8.7321 | 9.8977 |  | 227.6864 | 1691.1068 | 1916.8472
Marine ecotoxicity | kg 1,4-DCB | 1.2813 | 0 | 0.25182 | 0.20174 | 0.2345 | 0.32002 | 0.017209 | 0.25602 |  | kg 1,4-DCB | 0.00099681 | 0.0074258 | 0.0084105 |  | 0.0012772 | 0.0095147 | 0.010776
Land use | m2a crop eq | 3.8582 | 0 | 0.13748 | 0.11014 | 3.4552 | 0.083824 | 0.0045065 | 0.067059 |  | m2a crop eq | 0.025624 | 0.084909 | 0.68832 |  | 0.098861 | 0.3276 | 2.6557
[15 empty] | Total | 235.1884 | 1704.9259 | 1940.4666
[15 empty] | Total (without ecotoxicity categories) | 7.4963 | 13.7769 | 23.5716

## Removal HE-Waste No Lumber
Reference Unit: | Removal of one ornamental (urban) tree including chipping on site (Waste not re-used as Lumber) - under a High Emission Scenario - i.e. maximal use of machinery
Method: | ReCiPe 2016 Midpoint (H) V1.04
Indicator: | Characterization
Exclude infrastructure processes: | No
Exclude long-term emissions: | No
Impact category | Unit | Total | Removal of ornamental (urban) tree - High Emission, Waste: Not Re-use as Lumber | Transport, freight, lorry 3.5-7.5 metric ton, euro6 {RER}¦ market for transport, freight, lorry 3.5-7.5 metric ton, EURO6 ¦ Cut-off, U | Transport, freight, lorry 3.5-7.5 metric ton, euro6 {RER}¦ market for transport, freight, lorry 3.5-7.5 metric ton, EURO6 ¦ Cut-off, U | Transport, freight, lorry 3.5-7.5 metric ton, euro6 {RER}¦ market for transport, freight, lorry 3.5-7.5 metric ton, EURO6 ¦ Cut-off, U | Power sawing, without catalytic converter {RER}¦ processing ¦ Cut-off, U | Machine operation, diesel, >= 74.57 kW, low load factor {GLO}¦ machine operation, diesel, >= 74.57 kW, low load factor ¦ Cut-off, U | Machine operation, diesel, < 18.64 kW, high load factor {GLO}¦ machine operation, diesel, < 18.64 kW, high load factor ¦ Cut-off, U | Machine operation, diesel, >= 74.57 kW, low load factor {GLO}¦ machine operation, diesel, >= 74.57 kW, low load factor ¦ Cut-off, U | - | Unit | Lower Value (Euro2018) | Central Value (Euro 2018) | Upper Value (Euro 2018) |  | Total Lower Value (Euro2018) | Total Central Value (Euro 2018) | Total Upper Value (Euro 2018)
Global warming | kg CO2 eq | 107.0647 | 0 | 4.5708 | 21.9451 | 3.6618 | 11.7574 | 35.1349 | 1.8868 | 28.1079 |  | kg CO2 eq | 0.021906 | 0.056874 | 0.094857 |  | 2.3453 | 6.0892 | 10.1559
Stratospheric ozone depletion | kg CFC11 eq | 7.3362e-05 | 0 | 2.9646e-06 | 1.4233e-05 | 2.375e-06 | 1.5412e-05 | 2.0702e-05 | 1.113e-06 | 1.6562e-05 |  | kg CFC11 eq | 22.2071 | 30.5473 | 45.9214 |  | 0.0016292 | 0.002241 | 0.0033689
Ionizing radiation | kBq Co-60 eq | 1.8265 | 0 | 0.13841 | 0.66454 | 0.11089 | 0.17083 | 0.40016 | 0.021513 | 0.32013 |  | kBq Co-60 eq | 0.037969 | 0.058936 | 0.07645 |  | 0.06935 | 0.10764 | 0.13963
Ozone formation, Human health | kg NOx eq | 0.39367 | 0 | 0.0066326 | 0.031844 | 0.0053135 | 0.1308 | 0.11452 | 0.012933 | 0.091616 |  | kg NOx eq | 0.78579 | 1.1053 | 1.6881 |  | 0.30934 | 0.43513 | 0.66456
Fine particulate matter formation | kg PM2.5 eq | 0.10179 | 0 | 0.0039756 | 0.019087 | 0.0031849 | 0.010815 | 0.034388 | 0.002825 | 0.02751 |  | kg PM2.5 eq | 41.0077 | 57.2862 | 88.0746 |  | 4.174 | 5.8309 | 8.9648
Terrestrial acidification | kg SO2 eq | 0.22924 | 0 | 0.0089825 | 0.043126 | 0.007196 | 0.027429 | 0.075576 | 0.0064707 | 0.060461 |  | kg SO2 eq | 0.52855 | 4.9941 | 5.6874 |  | 0.12117 | 1.1448 | 1.3038
Freshwater eutrophication | kg P eq | 0.024164 | 0 | 0.00048267 | 0.0023174 | 0.00038668 | 0.018646 | 0.0012576 | 6.7613e-05 | 0.0010061 |  | kg P eq | 0.25121 | 1.869 | 2.1202 |  | 0.0060702 | 0.045163 | 0.051233
Marine eutrophication | kg N eq | 0.0049252 | 0 | 4.2499e-05 | 0.00020405 | 3.4047e-05 | 0.0044614 | 9.8813e-05 | 5.3123e-06 | 7.905e-05 |  | kg N eq | 3.1251 | 3.1251 | 3.1251 |  | 0.015391 | 0.015391 | 0.015391
Freshwater ecotoxicity | kg 1,4-DCB | 1.7182 | 0 | 0.16979 | 0.81519 | 0.13602 | 0.18319 | 0.22333 | 0.012008 | 0.17866 |  | kg 1,4-DCB | 0.0048735 | 0.036275 | 0.041098 |  | 0.0083736 | 0.062327 | 0.070614
Human carcinogenic toxicity | kg 1,4-DCB | 2.5585 | 0 | 0.14602 | 0.70106 | 0.11698 | 0.2632 | 0.71626 | 0.041973 | 0.57301 |  | kg 1,4-DCB | 0.072851 | 0.09958 | 0.15374 |  | 0.18639 | 0.25478 | 0.39335
Human non-carcinogenic toxicity | kg 1,4-DCB | 41.9254 | 0 | 4.5748 | 21.9643 | 3.665 | 2.9632 | 4.7164 | 0.26848 | 3.7731 |  | kg 1,4-DCB | 0.072851 | 0.09958 | 0.15374 |  | 3.0543 | 4.1749 | 6.4457
Mineral resource scarcity | kg Cu eq | 0.32841 | 0 | 0.029507 | 0.14167 | 0.023639 | 0.025282 | 0.058427 | 0.0031411 | 0.046742 |  | - | - | - | - |  | - | - | -
Fossil resource scarcity | kg oil eq | 33.8411 | 0 | 1.5285 | 7.3386 | 1.2245 | 3.1832 | 11.0944 | 0.59645 | 8.8755 |  | - | - | - | - |  | - | - | -
Water consumption | m3 | 0.35377 | 0 | 0.0096262 | 0.046216 | 0.0077117 | 0.24426 | 0.024791 | 0.0013328 | 0.019833 |  | m3 | 0.33723 | 0.7891 | 1.241 |  | 0.1193 | 0.27916 | 0.43902
RECIPE 2016 Midpoint Impact Categories non-comparable
Impact category | Unit | Total | Removal of ornamental (urban) tree - High Emission, Waste: Not Re-use as Lumber | Transport, freight, lorry 3.5-7.5 metric ton, euro6 {RER}¦ market for transport, freight, lorry 3.5-7.5 metric ton, EURO6 ¦ Cut-off, U | Transport, freight, lorry 3.5-7.5 metric ton, euro6 {RER}¦ market for transport, freight, lorry 3.5-7.5 metric ton, EURO6 ¦ Cut-off, U | Transport, freight, lorry 3.5-7.5 metric ton, euro6 {RER}¦ market for transport, freight, lorry 3.5-7.5 metric ton, EURO6 ¦ Cut-off, U | Power sawing, without catalytic converter {RER}¦ processing ¦ Cut-off, U | Machine operation, diesel, >= 74.57 kW, low load factor {GLO}¦ machine operation, diesel, >= 74.57 kW, low load factor ¦ Cut-off, U | Machine operation, diesel, < 18.64 kW, high load factor {GLO}¦ machine operation, diesel, < 18.64 kW, high load factor ¦ Cut-off, U | Machine operation, diesel, >= 74.57 kW, low load factor {GLO}¦ machine operation, diesel, >= 74.57 kW, low load factor ¦ Cut-off, U | - | [5 empty] | - | - | -
Ozone formation, Terrestrial ecosystems | kg NOx eq | 0.46707 | 0 | 0.0070094 | 0.033653 | 0.0056154 | 0.19573 | 0.11773 | 0.01316 | 0.094181 |  | - | - | - | - |  | - | - | -
Terrestrial ecotoxicity | kg 1,4-DCB | 451.1941 | 0 | 53.6393 | 257.5286 | 42.9715 | 18.5523 | 42.3471 | 2.2777 | 33.8777 |  | kg 1,4-DCB | 1.1757 | 8.7321 | 9.8977 |  | 530.4545 | 3939.8715 | 4465.7922
Marine ecotoxicity | kg 1,4-DCB | 2.4903 | 0 | 0.25182 | 1.209 | 0.20174 | 0.2345 | 0.32002 | 0.017209 | 0.25602 |  | kg 1,4-DCB | 0.00099681 | 0.0074258 | 0.0084105 |  | 0.0024824 | 0.018493 | 0.020945
Land use | m2a crop eq | 4.5183 | 0 | 0.13748 | 0.66008 | 0.11014 | 3.4552 | 0.083824 | 0.0045065 | 0.067059 |  | m2a crop eq | 0.025624 | 0.084909 | 0.68832 |  | 0.11578 | 0.38365 | 3.11
[16 empty] | Total | 540.9834 | 3958.7154 | 4497.5705
[16 empty] | Total (without ecotoxicity categories) | 10.5181 | 18.7631 | 31.6867

## Removal LE-Waste Lumber
Reference Unit: | Removal of one ornamental (urban) tree without chipping (Waste is re-used as Lumber) - under a Low Emission Scenario - i.e. minimising the use of machinery
Method: | ReCiPe 2016 Midpoint (H) V1.04
Indicator: | Characterization
Exclude infrastructure processes: | No
Exclude long-term emissions: | No
Impact category | Unit | Total | Removal of ornamental (urban) tree - Low Emission, Waste: Re-use as Lumber | Transport, freight, lorry 3.5-7.5 metric ton, euro6 {RER}¦ market for transport, freight, lorry 3.5-7.5 metric ton, EURO6 ¦ Cut-off, U | Transport, freight, lorry 3.5-7.5 metric ton, euro6 {RER}¦ market for transport, freight, lorry 3.5-7.5 metric ton, EURO6 ¦ Cut-off, U | Power sawing, without catalytic converter {RER}¦ processing ¦ Cut-off, U | Machine operation, diesel, < 18.64 kW, high load factor {GLO}¦ machine operation, diesel, < 18.64 kW, high load factor ¦ Cut-off, U | Machine operation, diesel, >= 74.57 kW, low load factor {GLO}¦ machine operation, diesel, >= 74.57 kW, low load factor ¦ Cut-off, U | Transport, freight, lorry 3.5-7.5 metric ton, euro6 {RER}¦ market for transport, freight, lorry 3.5-7.5 metric ton, EURO6 ¦ Cut-off, U | Machine operation, diesel, >= 74.57 kW, low load factor {GLO}¦ machine operation, diesel, >= 74.57 kW, low load factor ¦ Cut-off, U | - | Unit | Lower Value (Euro2018) | Central Value (Euro 2018) | Upper Value (Euro 2018) |  | Total Lower Value (Euro2018) | Total Central Value (Euro 2018) | Total Upper Value (Euro 2018)
Global warming | kg CO2 eq | 68.1156 | 0 | 1.6004 | 3.2009 | 11.7574 | 1.8868 | 28.1079 | 3.9947 | 17.5674 |  | kg CO2 eq | 0.021906 | 0.056874 | 0.094857 |  | 1.4921 | 3.874 | 6.4613
Stratospheric ozone depletion | kg CFC11 eq | 4.9143e-05 | 0 | 1.038e-06 | 2.0761e-06 | 1.5412e-05 | 1.113e-06 | 1.6562e-05 | 2.5909e-06 | 1.0351e-05 |  | kg CFC11 eq | 22.2071 | 30.5473 | 45.9214 |  | 0.0010913 | 0.0015012 | 0.0022567
Ionizing radiation | kBq Co-60 eq | 0.97892 | 0 | 0.048464 | 0.096929 | 0.17083 | 0.021513 | 0.32013 | 0.12097 | 0.20008 |  | kBq Co-60 eq | 0.037969 | 0.058936 | 0.07645 |  | 0.037169 | 0.057693 | 0.074839
Ozone formation, Human health | kg NOx eq | 0.30538 | 0 | 0.0023223 | 0.0046447 | 0.1308 | 0.012933 | 0.091616 | 0.0057965 | 0.05726 |  | kg NOx eq | 0.78579 | 1.1053 | 1.6881 |  | 0.23996 | 0.33754 | 0.51552
Fine particulate matter formation | kg PM2.5 eq | 0.065995 | 0 | 0.001392 | 0.002784 | 0.010815 | 0.002825 | 0.02751 | 0.0034744 | 0.017194 |  | kg PM2.5 eq | 41.0077 | 57.2862 | 88.0746 |  | 2.7063 | 3.7806 | 5.8125
Terrestrial acidification | kg SO2 eq | 0.14943 | 0 | 0.0031451 | 0.0062902 | 0.027429 | 0.0064707 | 0.060461 | 0.0078502 | 0.037788 |  | kg SO2 eq | 0.52855 | 4.9941 | 5.6874 |  | 0.078983 | 0.74629 | 0.8499
Freshwater eutrophication | kg P eq | 0.021277 | 0 | 0.000169 | 0.00033801 | 0.018646 | 6.7613e-05 | 0.0010061 | 0.00042183 | 0.00062882 |  | kg P eq | 0.25121 | 1.869 | 2.1202 |  | 0.0053451 | 0.039767 | 0.045112
Marine eutrophication | kg N eq | 0.004677 | 0 | 1.4881e-05 | 2.9762e-05 | 0.0044614 | 5.3123e-06 | 7.905e-05 | 3.7142e-05 | 4.9406e-05 |  | kg N eq | 3.1251 | 3.1251 | 3.1251 |  | 0.014616 | 0.014616 | 0.014616
Freshwater ecotoxicity | kg 1,4-DCB | 0.81227 | 0 | 0.059451 | 0.1189 | 0.18319 | 0.012008 | 0.17866 | 0.14839 | 0.11166 |  | kg 1,4-DCB | 0.0048735 | 0.036275 | 0.041098 |  | 0.0039586 | 0.029465 | 0.033383
Human carcinogenic toxicity | kg 1,4-DCB | 1.5173 | 0 | 0.051128 | 0.10226 | 0.2632 | 0.041973 | 0.57301 | 0.12761 | 0.35813 |  | kg 1,4-DCB | 0.072851 | 0.09958 | 0.15374 |  | 0.11054 | 0.15109 | 0.23327
Human non-carcinogenic toxicity | kg 1,4-DCB | 18.1667 | 0 | 1.6018 | 3.2037 | 2.9632 | 0.26848 | 3.7731 | 3.9982 | 2.3582 |  | kg 1,4-DCB | 0.072851 | 0.09958 | 0.15374 |  | 1.3235 | 1.809 | 2.793
Mineral resource scarcity | kg Cu eq | 0.16116 | 0 | 0.010332 | 0.020663 | 0.025282 | 0.0031411 | 0.046742 | 0.025788 | 0.029214 |  | - | - | - | - |  | - | - | -
Fossil resource scarcity | kg oil eq | 21.1438 | 0 | 0.53519 | 1.0704 | 3.1832 | 0.59645 | 8.8755 | 1.3358 | 5.5472 |  | - | - | - | - |  | - | - | -
Water consumption | m3 | 0.29634 | 0 | 0.0033705 | 0.006741 | 0.24426 | 0.0013328 | 0.019833 | 0.0084128 | 0.012395 |  | m3 | 0.33723 | 0.7891 | 1.241 |  | 0.099934 | 0.23384 | 0.36775
RECIPE 2016 Midpoint Impact Categories non-comparable
Impact category | Unit | Total | Removal of ornamental (urban) tree - Low Emission, Waste: Re-use as Lumber | Transport, freight, lorry 3.5-7.5 metric ton, euro6 {RER}¦ market for transport, freight, lorry 3.5-7.5 metric ton, EURO6 ¦ Cut-off, U | Transport, freight, lorry 3.5-7.5 metric ton, euro6 {RER}¦ market for transport, freight, lorry 3.5-7.5 metric ton, EURO6 ¦ Cut-off, U | Power sawing, without catalytic converter {RER}¦ processing ¦ Cut-off, U | Machine operation, diesel, < 18.64 kW, high load factor {GLO}¦ machine operation, diesel, < 18.64 kW, high load factor ¦ Cut-off, U | Machine operation, diesel, >= 74.57 kW, low load factor {GLO}¦ machine operation, diesel, >= 74.57 kW, low load factor ¦ Cut-off, U | Transport, freight, lorry 3.5-7.5 metric ton, euro6 {RER}¦ market for transport, freight, lorry 3.5-7.5 metric ton, EURO6 ¦ Cut-off, U | Machine operation, diesel, >= 74.57 kW, low load factor {GLO}¦ machine operation, diesel, >= 74.57 kW, low load factor ¦ Cut-off, U | - | [5 empty] | - | - | -
Ozone formation, Terrestrial ecosystems | kg NOx eq | 0.37542 | 0 | 0.0024543 | 0.0049085 | 0.19573 | 0.01316 | 0.094181 | 0.0061258 | 0.058863 |  | - | - | - | - |  | - | - | -
Terrestrial ecotoxicity | kg 1,4-DCB | 179.103 | 0 | 18.7813 | 37.5625 | 18.5523 | 2.2777 | 33.8777 | 46.878 | 21.1736 |  | kg 1,4-DCB | 1.1757 | 8.7321 | 9.8977 |  | 210.5657 | 1563.945 | 1772.711
Marine ecotoxicity | kg 1,4-DCB | 1.1523 | 0 | 0.088171 | 0.17634 | 0.2345 | 0.017209 | 0.25602 | 0.22008 | 0.16001 |  | kg 1,4-DCB | 0.00099681 | 0.0074258 | 0.0084105 |  | 0.0011487 | 0.008557 | 0.0096917
Land use | m2a crop eq | 3.8333 | 0 | 0.048139 | 0.096278 | 3.4552 | 0.0045065 | 0.067059 | 0.12015 | 0.041912 |  | m2a crop eq | 0.025624 | 0.084909 | 0.68832 |  | 0.098222 | 0.32548 | 2.6385
[16 empty] | Total | 216.7785 | 1575.3545 | 1792.5625
[16 empty] | Total (without ecotoxicity categories) | 6.2077 | 11.3715 | 19.8085

## Removal HE-Waste Lumber
Reference Unit: | Removal of one ornamental (urban) tree without chipping (Waste is re-used as Lumber) - under a High Emission Scenario - i.e. maximal use of machinery
Method: | ReCiPe 2016 Midpoint (H) V1.04
Indicator: | Characterization
Exclude infrastructure processes: | No
Exclude long-term emissions: | No
Impact category | Unit | Total | Removal of ornamental (urban) tree - High Emission, Waste: Re-use as Lumber | Transport, freight, lorry 3.5-7.5 metric ton, euro6 {RER}¦ market for transport, freight, lorry 3.5-7.5 metric ton, EURO6 ¦ Cut-off, U | Transport, freight, lorry 3.5-7.5 metric ton, euro6 {RER}¦ market for transport, freight, lorry 3.5-7.5 metric ton, EURO6 ¦ Cut-off, U | Transport, freight, lorry 3.5-7.5 metric ton, euro6 {RER}¦ market for transport, freight, lorry 3.5-7.5 metric ton, EURO6 ¦ Cut-off, U | Power sawing, without catalytic converter {RER}¦ processing ¦ Cut-off, U | Machine operation, diesel, < 18.64 kW, high load factor {GLO}¦ machine operation, diesel, < 18.64 kW, high load factor ¦ Cut-off, U | Machine operation, diesel, >= 74.57 kW, low load factor {GLO}¦ machine operation, diesel, >= 74.57 kW, low load factor ¦ Cut-off, U | Transport, freight, lorry 3.5-7.5 metric ton, euro6 {RER}¦ market for transport, freight, lorry 3.5-7.5 metric ton, EURO6 ¦ Cut-off, U | Machine operation, diesel, >= 74.57 kW, low load factor {GLO}¦ machine operation, diesel, >= 74.57 kW, low load factor ¦ Cut-off, U | - | Unit | Lower Value (Euro2018) | Central Value (Euro 2018) | Upper Value (Euro 2018) |  | Total Lower Value (Euro2018) | Total Central Value (Euro 2018) | Total Upper Value (Euro 2018)
Global warming | kg CO2 eq | 87.3207 | 0 | 1.6004 | 19.2051 | 3.2009 | 11.7574 | 1.8868 | 28.1079 | 3.9947 | 17.5674 |  | kg CO2 eq | 0.021906 | 0.056874 | 0.094857 |  | 1.9128 | 4.9663 | 8.283
Stratospheric ozone depletion | kg CFC11 eq | 6.1599e-05 | 0 | 1.038e-06 | 1.2456e-05 | 2.0761e-06 | 1.5412e-05 | 1.113e-06 | 1.6562e-05 | 2.5909e-06 | 1.0351e-05 |  | kg CFC11 eq | 22.2071 | 30.5473 | 45.9214 |  | 0.0013679 | 0.0018817 | 0.0028287
Ionizing radiation | kBq Co-60 eq | 1.5605 | 0 | 0.048464 | 0.58157 | 0.096929 | 0.17083 | 0.021513 | 0.32013 | 0.12097 | 0.20008 |  | kBq Co-60 eq | 0.037969 | 0.058936 | 0.07645 |  | 0.059251 | 0.091969 | 0.1193
Ozone formation, Human health | kg NOx eq | 0.33325 | 0 | 0.0023223 | 0.027868 | 0.0046447 | 0.1308 | 0.012933 | 0.091616 | 0.0057965 | 0.05726 |  | kg NOx eq | 0.78579 | 1.1053 | 1.6881 |  | 0.26186 | 0.36835 | 0.56257
Fine particulate matter formation | kg PM2.5 eq | 0.082699 | 0 | 0.001392 | 0.016704 | 0.002784 | 0.010815 | 0.002825 | 0.02751 | 0.0034744 | 0.017194 |  | kg PM2.5 eq | 41.0077 | 57.2862 | 88.0746 |  | 3.3913 | 4.7375 | 7.2837
Terrestrial acidification | kg SO2 eq | 0.18718 | 0 | 0.0031451 | 0.037741 | 0.0062902 | 0.027429 | 0.0064707 | 0.060461 | 0.0078502 | 0.037788 |  | kg SO2 eq | 0.52855 | 4.9941 | 5.6874 |  | 0.098931 | 0.93477 | 1.0645
Freshwater eutrophication | kg P eq | 0.023305 | 0 | 0.000169 | 0.002028 | 0.00033801 | 0.018646 | 6.7613e-05 | 0.0010061 | 0.00042183 | 0.00062882 |  | kg P eq | 0.25121 | 1.869 | 2.1202 |  | 0.0058545 | 0.043558 | 0.049412
Marine eutrophication | kg N eq | 0.0048555 | 0 | 1.4881e-05 | 0.00017857 | 2.9762e-05 | 0.0044614 | 5.3123e-06 | 7.905e-05 | 3.7142e-05 | 4.9406e-05 |  | kg N eq | 3.1251 | 3.1251 | 3.1251 |  | 0.015174 | 0.015174 | 0.015174
Freshwater ecotoxicity | kg 1,4-DCB | 1.5257 | 0 | 0.059451 | 0.71341 | 0.1189 | 0.18319 | 0.012008 | 0.17866 | 0.14839 | 0.11166 |  | kg 1,4-DCB | 0.0048735 | 0.036275 | 0.041098 |  | 0.0074354 | 0.055344 | 0.062702
Human carcinogenic toxicity | kg 1,4-DCB | 2.1308 | 0 | 0.051128 | 0.61353 | 0.10226 | 0.2632 | 0.041973 | 0.57301 | 0.12761 | 0.35813 |  | kg 1,4-DCB | 0.072851 | 0.09958 | 0.15374 |  | 0.15523 | 0.21219 | 0.3276
Human non-carcinogenic toxicity | kg 1,4-DCB | 37.3887 | 0 | 1.6018 | 19.222 | 3.2037 | 2.9632 | 0.26848 | 3.7731 | 3.9982 | 2.3582 |  | kg 1,4-DCB | 0.072851 | 0.09958 | 0.15374 |  | 2.7238 | 3.7232 | 5.7482
Mineral resource scarcity | kg Cu eq | 0.28514 | 0 | 0.010332 | 0.12398 | 0.020663 | 0.025282 | 0.0031411 | 0.046742 | 0.025788 | 0.029214 |  | - | - | - | - |  | - | - | -
Fossil resource scarcity | kg oil eq | 27.5661 | 0 | 0.53519 | 6.4223 | 1.0704 | 3.1832 | 0.59645 | 8.8755 | 1.3358 | 5.5472 |  | - | - | - | - |  | - | - | -
Water consumption | m3 | 0.33679 | 0 | 0.0033705 | 0.040446 | 0.006741 | 0.24426 | 0.0013328 | 0.019833 | 0.0084128 | 0.012395 |  | m3 | 0.33723 | 0.7891 | 1.241 |  | 0.11357 | 0.26576 | 0.41795
RECIPE 2016 Midpoint Impact Categories non-comparable
Impact category | Unit | Total | Removal of ornamental (urban) tree - High Emission, Waste: Re-use as Lumber | Transport, freight, lorry 3.5-7.5 metric ton, euro6 {RER}¦ market for transport, freight, lorry 3.5-7.5 metric ton, EURO6 ¦ Cut-off, U | Transport, freight, lorry 3.5-7.5 metric ton, euro6 {RER}¦ market for transport, freight, lorry 3.5-7.5 metric ton, EURO6 ¦ Cut-off, U | Transport, freight, lorry 3.5-7.5 metric ton, euro6 {RER}¦ market for transport, freight, lorry 3.5-7.5 metric ton, EURO6 ¦ Cut-off, U | Power sawing, without catalytic converter {RER}¦ processing ¦ Cut-off, U | Machine operation, diesel, < 18.64 kW, high load factor {GLO}¦ machine operation, diesel, < 18.64 kW, high load factor ¦ Cut-off, U | Machine operation, diesel, >= 74.57 kW, low load factor {GLO}¦ machine operation, diesel, >= 74.57 kW, low load factor ¦ Cut-off, U | Transport, freight, lorry 3.5-7.5 metric ton, euro6 {RER}¦ market for transport, freight, lorry 3.5-7.5 metric ton, EURO6 ¦ Cut-off, U | Machine operation, diesel, >= 74.57 kW, low load factor {GLO}¦ machine operation, diesel, >= 74.57 kW, low load factor ¦ Cut-off, U | - | [5 empty] | - | - | -
Ozone formation, Terrestrial ecosystems | kg NOx eq | 0.40487 | 0 | 0.0024543 | 0.029451 | 0.0049085 | 0.19573 | 0.01316 | 0.094181 | 0.0061258 | 0.058863 |  | - | - | - | - |  | - | - | -
Terrestrial ecotoxicity | kg 1,4-DCB | 404.478 | 0 | 18.7813 | 225.375 | 37.5625 | 18.5523 | 2.2777 | 33.8777 | 46.878 | 21.1736 |  | kg 1,4-DCB | 1.1757 | 8.7321 | 9.8977 |  | 475.5319 | 3531.9422 | 4003.4097
Marine ecotoxicity | kg 1,4-DCB | 2.2104 | 0 | 0.088171 | 1.0581 | 0.17634 | 0.2345 | 0.017209 | 0.25602 | 0.22008 | 0.16001 |  | kg 1,4-DCB | 0.00099681 | 0.0074258 | 0.0084105 |  | 0.0022033 | 0.016414 | 0.018591
Land use | m2a crop eq | 4.4109 | 0 | 0.048139 | 0.57767 | 0.096278 | 3.4552 | 0.0045065 | 0.067059 | 0.12015 | 0.041912 |  | m2a crop eq | 0.025624 | 0.084909 | 0.68832 |  | 0.11302 | 0.37453 | 3.0361
[17 empty] | Total | 484.3937 | 3547.7491 | 4030.4014
[17 empty] | Total (without ecotoxicity categories) | 8.8522 | 15.7351 | 26.9104

## Waste_Treatm (Biomethanation)
Reference Unit: | Waste treatment by biomethanation of 1 kg of Chip litter generated from prunning or removal of ornamental (urban) trees
Method: | ReCiPe 2016 Midpoint (H) V1.04
Indicator: | Characterization
Exclude infrastructure processes: | No
Exclude long-term emissions: | No
Impact category | Unit | Total | Waste treatment (biomethanation): Chip litter from prunning or removal of ornamental (urban) trees | Transport, freight, lorry 3.5-7.5 metric ton, EURO6 {RER}¦ transport, freight, lorry 3.5-7.5 metric ton, EURO6 ¦ Cut-off, U | Biowaste {CH}¦ treatment of biowaste by anaerobic digestion ¦ Cut-off, U | Avoided Biogas {CH}¦ market for biogas ¦ Cut-off, U | - | Unit | Lower Value (Euro2018) | Central Value (Euro 2018) | Upper Value (Euro 2018) |  | Total Lower Value (Euro2018) | Total Central Value (Euro 2018) | Total Upper Value (Euro 2018)
Global warming | kg CO2 eq | 0.059207 | 0 | 0.012803 | 0.11907 | -0.072663 |  | kg CO2 eq | 0.021906 | 0.056874 | 0.094857 |  | 0.001297 | 0.0033674 | 0.0056162
Stratospheric ozone depletion | kg CFC11 eq | -3.0946e-07 | 0 | 8.3042e-09 | 3.7744e-07 | -6.952e-07 |  | kg CFC11 eq | 22.2071 | 30.5473 | 45.9214 |  | -6.8722e-06 | -9.4531e-06 | -1.4211e-05
Ionizing radiation | kBq Co-60 eq | 0.00015595 | 0 | 0.00038771 | 0.0010721 | -0.0013039 |  | kBq Co-60 eq | 0.037969 | 0.058936 | 0.07645 |  | 5.9215e-06 | 9.1912e-06 | 1.1923e-05
Ozone formation, Human health | kg NOx eq | 5.6816e-05 | 0 | 1.8579e-05 | 5.6109e-05 | -1.7872e-05 |  | kg NOx eq | 0.78579 | 1.1053 | 1.6881 |  | 4.4645e-05 | 6.28e-05 | 9.5913e-05
Fine particulate matter formation | kg PM2.5 eq | -8.7497e-05 | 0 | 1.1136e-05 | 2.6874e-05 | -0.00012551 |  | kg PM2.5 eq | 41.0077 | 57.2862 | 88.0746 |  | -0.003588 | -0.0050124 | -0.0077063
Terrestrial acidification | kg SO2 eq | -0.00087679 | 0 | 2.5161e-05 | 5.9968e-05 | -0.00096191 |  | kg SO2 eq | 0.52855 | 4.9941 | 5.6874 |  | -0.00046342 | -0.0043787 | -0.0049866
Freshwater eutrophication | kg P eq | 2.3575e-06 | 0 | 1.352e-06 | 2.3203e-06 | -1.3148e-06 |  | kg P eq | 0.25121 | 1.869 | 2.1202 |  | 5.9222e-07 | 4.4061e-06 | 4.9984e-06
Marine eutrophication | kg N eq | 1.7589e-06 | 0 | 1.1905e-07 | 1.745e-06 | -1.0513e-07 |  | kg N eq | 3.1251 | 3.1251 | 3.1251 |  | 5.4968e-06 | 5.4968e-06 | 5.4968e-06
Freshwater ecotoxicity | kg 1,4-DCB | 0.00077805 | 0 | 0.00047561 | 0.00067533 | -0.00037289 |  | kg 1,4-DCB | 0.0048735 | 0.036275 | 0.041098 |  | 3.7918e-06 | 2.8224e-05 | 3.1976e-05
Human carcinogenic toxicity | kg 1,4-DCB | 0.00131 | 0 | 0.00040902 | 0.0011667 | -0.00026569 |  | kg 1,4-DCB | 0.072851 | 0.09958 | 0.15374 |  | 9.5434e-05 | 0.00013045 | 0.0002014
Human non-carcinogenic toxicity | kg 1,4-DCB | 0.018019 | 0 | 0.012815 | 0.011572 | -0.0063674 |  | kg 1,4-DCB | 0.072851 | 0.09958 | 0.15374 |  | 0.0013127 | 0.0017944 | 0.0027703
Mineral resource scarcity | kg Cu eq | 0.00012574 | 0 | 8.2654e-05 | 7.5737e-05 | -3.2651e-05 |  | - | - | - | - |  | - | - | -
Fossil resource scarcity | kg oil eq | 0.0096688 | 0 | 0.0042815 | 0.0084274 | -0.0030402 |  | - | - | - | - |  | - | - | -
Water consumption | m3 | 5.1217e-05 | 0 | 2.6964e-05 | 0.00010033 | -7.6074e-05 |  | m3 | 0.33723 | 0.7891 | 1.241 |  | 1.7272e-05 | 4.0416e-05 | 6.356e-05
RECIPE 2016 Midpoint Impact Categories non-comparable
Impact category | Unit | Total | Disposal (biomethanation): Chip litter from prunning or removal of ornamental (urban) trees | Transport, freight, lorry 3.5-7.5 metric ton, EURO6 {RER}¦ transport, freight, lorry 3.5-7.5 metric ton, EURO6 ¦ Cut-off, U | Biowaste {CH}¦ treatment of biowaste by anaerobic digestion ¦ Cut-off, U | Avoided Biogas {CH}¦ market for biogas ¦ Cut-off, U | - | - | - | - | - |  | - | - | -
Ozone formation, Terrestrial ecosystems | kg NOx eq | -0.034159 | 0 | 1.9634e-05 | 5.8393e-05 | -0.034237 |  | - | - | - | - |  | - | - | -
Terrestrial ecotoxicity | kg 1,4-DCB | 0.20626 | 0 | 0.15025 | 0.056026 | -1.8655e-05 |  | kg 1,4-DCB | 1.1757 | 8.7321 | 9.8977 |  | 0.24249 | 1.8011 | 2.0415
Marine ecotoxicity | kg 1,4-DCB | 0.0011036 | 0 | 0.00070537 | 0.00088617 | -0.00048789 |  | kg 1,4-DCB | 0.00099681 | 0.0074258 | 0.0084105 |  | 1.1001e-06 | 8.1955e-06 | 9.2823e-06
Land use | m2a crop eq | 0.00025563 | 0 | 0.00038511 | 0.0016683 | -0.0017977 |  | m2a crop eq | 0.025624 | 0.084909 | 0.68832 |  | 6.5502e-06 | 2.1705e-05 | 0.00017596
[12 empty] | Total | 0.24122 | 1.7971 | 2.0378
[12 empty] | Total (without ecotoxicity categories) | -0.0012727 | -0.0039643 | -0.0037613

## Waste_Treatm (Biometh)_Mad
Reference Unit: | Waste treatment by biomethanation of 1 kg of Chip litter generated from prunning or removal of ornamental (urban) trees - biomethanation process more adapted to the one of the Waste Treatment Plant of Madrid
Method: | ReCiPe 2016 Midpoint (H) V1.04
Indicator: | Characterization
Exclude infrastructure processes: | No
Exclude long-term emissions: | No
Impact category | Unit | Total | Waste treatment (biomethanation): Chip litter from prunning or removal of ornamental (urban) trees | Transport, freight, lorry 3.5-7.5 metric ton, EURO6 {RER}¦ transport, freight, lorry 3.5-7.5 metric ton, EURO6 ¦ Cut-off, U | Biowaste {CH}¦ treatment of biowaste by anaerobic digestion ¦ Cut-off, U | Avoided Biogas {CH}¦ market for biogas, adapted to Madrid system ¦ Cut-off, U | Unit | Lower Value (Euro2018) | Central Value (Euro 2018) | Upper Value (Euro 2018) |  | Total Lower Value (Euro2018) | Total Central Value (Euro 2018) | Total Upper Value (Euro 2018)
Global warming | kg CO2 eq | 0.040511 | 0 | 0.012803 | 0.11907 | -0.091359 | kg CO2 eq | 0.021906 | 0.056874 | 0.094857 |  | 0.00088742 | 0.002304 | 0.0038428
Stratospheric ozone depletion | kg CFC11 eq | -4.8833e-07 | 0 | 8.3042e-09 | 3.7744e-07 | -8.7407e-07 | kg CFC11 eq | 22.2071 | 30.5473 | 45.9214 |  | -1.0844e-05 | -1.4917e-05 | -2.2425e-05
Ionizing radiation | kBq Co-60 eq | -0.00017953 | 0 | 0.00038771 | 0.0010721 | -0.0016393 | kBq Co-60 eq | 0.037969 | 0.058936 | 0.07645 |  | -6.8165e-06 | -1.0581e-05 | -1.3725e-05
Ozone formation, Human health | kg NOx eq | 5.2217e-05 | 0 | 1.8579e-05 | 5.6109e-05 | -2.2471e-05 | kg NOx eq | 0.78579 | 1.1053 | 1.6881 |  | 4.1032e-05 | 5.7717e-05 | 8.815e-05
Fine particulate matter formation | kg PM2.5 eq | -0.00011979 | 0 | 1.1136e-05 | 2.6874e-05 | -0.0001578 | kg PM2.5 eq | 41.0077 | 57.2862 | 88.0746 |  | -0.0049123 | -0.0068623 | -0.01055
Terrestrial acidification | kg SO2 eq | -0.0011243 | 0 | 2.5161e-05 | 5.9968e-05 | -0.0012094 | kg SO2 eq | 0.52855 | 4.9941 | 5.6874 |  | -0.00059424 | -0.0056148 | -0.0063943
Freshwater eutrophication | kg P eq | 2.0192e-06 | 0 | 1.352e-06 | 2.3203e-06 | -1.6531e-06 | kg P eq | 0.25121 | 1.869 | 2.1202 |  | 5.0724e-07 | 3.7739e-06 | 4.2811e-06
Marine eutrophication | kg N eq | 1.7319e-06 | 0 | 1.1905e-07 | 1.745e-06 | -1.3218e-07 | kg N eq | 3.1251 | 3.1251 | 3.1251 |  | 5.4123e-06 | 5.4123e-06 | 5.4123e-06
Freshwater ecotoxicity | kg 1,4-DCB | 0.00068211 | 0 | 0.00047561 | 0.00067533 | -0.00046883 | kg 1,4-DCB | 0.0048735 | 0.036275 | 0.041098 |  | 3.3242e-06 | 2.4743e-05 | 2.8033e-05
Human carcinogenic toxicity | kg 1,4-DCB | 0.0012416 | 0 | 0.00040902 | 0.0011667 | -0.00033406 | kg 1,4-DCB | 0.072851 | 0.09958 | 0.15374 |  | 9.0454e-05 | 0.00012364 | 0.00019089
Human non-carcinogenic toxicity | kg 1,4-DCB | 0.016381 | 0 | 0.012815 | 0.011572 | -0.0080058 | kg 1,4-DCB | 0.072851 | 0.09958 | 0.15374 |  | 0.0011934 | 0.0016312 | 0.0025184
Mineral resource scarcity | kg Cu eq | 0.00011734 | 0 | 8.2654e-05 | 7.5737e-05 | -4.1052e-05 | - | - | - | - |  | - | - | -
Fossil resource scarcity | kg oil eq | 0.0088865 | 0 | 0.0042815 | 0.0084274 | -0.0038224 | - | - | - | - |  | - | - | -
Water consumption | m3 | 3.1643e-05 | 0 | 2.6964e-05 | 0.00010033 | -9.5648e-05 | m3 | 0.33723 | 0.7891 | 1.241 |  | 1.0671e-05 | 2.497e-05 | 3.9269e-05
RECIPE 2016 Midpoint Impact Categories non-comparable
Impact category | Unit |  | Disposal (biomethanation): Chip litter from prunning or removal of ornamental (urban) trees | Transport, freight, lorry 3.5-7.5 metric ton, EURO6 {RER}¦ transport, freight, lorry 3.5-7.5 metric ton, EURO6 ¦ Cut-off, U | Biowaste {CH}¦ treatment of biowaste by anaerobic digestion ¦ Cut-off, U | Avoided Biogas {CH}¦ market for biogas, adapted to Madrid system ¦ Cut-off, U | [5 empty] | - | - | -
Terrestrial ecotoxicity | kg 1,4-DCB | 0.20625 | 0 | 0.15025 | 0.056026 | -2.3455e-05 | - | - | - | - |  | - | - | -
Ozone formation, Terrestrial ecosystems | kg NOx eq | -0.042968 | 0 | 1.9634e-05 | 5.8393e-05 | -0.043046 | kg 1,4-DCB | 1.1757 | 8.7321 | 9.8977 |  | -0.050516 | -0.3752 | -0.42528
Marine ecotoxicity | kg 1,4-DCB | 0.00097811 | 0 | 0.00070537 | 0.00088617 | -0.00061343 | kg 1,4-DCB | 0.00099681 | 0.0074258 | 0.0084105 |  | 9.7499e-07 | 7.2633e-06 | 8.2265e-06
Land use | m2a crop eq | -0.00020693 | 0 | 0.00038511 | 0.0016683 | -0.0022603 | m2a crop eq | 0.025624 | 0.084909 | 0.68832 |  | -5.3022e-06 | -1.757e-05 | -0.00014243
[11 empty] | Total | -0.053812 | -0.38354 | -0.43568
[11 empty] | Total (without ecotoxicity categories) | -0.0033006 | -0.0083694 | -0.010434

## Waste_Treatm (Compost)
Reference Unit: | Waste treatment by Composting of 1kg of Chip litter from prunning or removal of ornamental (urban) trees
Method: | ReCiPe 2016 Midpoint (H) V1.04
Indicator: | Characterization
Exclude infrastructure processes: | No
Exclude long-term emissions: | No
Impact category | Unit | Total | Waste treatment (Compost): Chip litter from prunning or removal of ornamental (urban) trees | Transport, freight, lorry 3.5-7.5 metric ton, EURO6 {RER}¦ transport, freight, lorry 3.5-7.5 metric ton, EURO6 ¦ Cut-off, U | Biowaste {CH}¦ treatment of biowaste, industrial composting ¦ Cut-off, U | Unit | Lower Value (Euro2018) | Central Value (Euro 2018) | Upper Value (Euro 2018) |  | Total Lower Value (Euro2018) | Total Central Value (Euro 2018) | Total Upper Value (Euro 2018)
Global warming | kg CO2 eq | 0.06931 | 0 | 0.012803 | 0.056507 | kg CO2 eq | 0.021906 | 0.056874 | 0.094857 |  | 0.0015183 | 0.0039419 | 0.0065746
Stratospheric ozone depletion | kg CFC11 eq | 2.9344e-07 | 0 | 8.3042e-09 | 2.8514e-07 | kg CFC11 eq | 22.2071 | 30.5473 | 45.9214 |  | 6.5165e-06 | 8.9639e-06 | 1.3475e-05
Ionizing radiation | kBq Co-60 eq | 0.0032054 | 0 | 0.00038771 | 0.0028176 | kBq Co-60 eq | 0.037969 | 0.058936 | 0.07645 |  | 0.00012171 | 0.00018891 | 0.00024505
Ozone formation, Human health | kg NOx eq | 7.5024e-05 | 0 | 1.8579e-05 | 5.6445e-05 | kg NOx eq | 0.78579 | 1.1053 | 1.6881 |  | 5.8953e-05 | 8.2926e-05 | 0.00012665
Fine particulate matter formation | kg PM2.5 eq | 0.00020103 | 0 | 1.1136e-05 | 0.00018989 | kg PM2.5 eq | 41.0077 | 57.2862 | 88.0746 |  | 0.0082438 | 0.011516 | 0.017706
Terrestrial acidification | kg SO2 eq | 0.001444 | 0 | 2.5161e-05 | 0.0014188 | kg SO2 eq | 0.52855 | 4.9941 | 5.6874 |  | 0.00076321 | 0.0072113 | 0.0082125
Freshwater eutrophication | kg P eq | 4.8188e-06 | 0 | 1.352e-06 | 3.4667e-06 | kg P eq | 0.25121 | 1.869 | 2.1202 |  | 1.2105e-06 | 9.0064e-06 | 1.0217e-05
Marine eutrophication | kg N eq | 1.7067e-06 | 0 | 1.1905e-07 | 1.5876e-06 | kg N eq | 3.1251 | 3.1251 | 3.1251 |  | 5.3335e-06 | 5.3335e-06 | 5.3335e-06
Freshwater ecotoxicity | kg 1,4-DCB | 0.0012689 | 0 | 0.00047561 | 0.00079328 | kg 1,4-DCB | 0.0048735 | 0.036275 | 0.041098 |  | 6.1839e-06 | 4.6029e-05 | 5.2149e-05
Human carcinogenic toxicity | kg 1,4-DCB | 0.00262 | 0 | 0.00040902 | 0.0022109 | kg 1,4-DCB | 0.072851 | 0.09958 | 0.15374 |  | 0.00019087 | 0.0002609 | 0.0004028
Human non-carcinogenic toxicity | kg 1,4-DCB | 0.02591 | 0 | 0.012815 | 0.013095 | kg 1,4-DCB | 0.072851 | 0.09958 | 0.15374 |  | 0.0018875 | 0.0025801 | 0.0039834
Mineral resource scarcity | kg Cu eq | 0.00019865 | 0 | 8.2654e-05 | 0.000116 | - | - | - | - |  | - | - | -
Fossil resource scarcity | kg oil eq | 0.0098184 | 0 | 0.0042815 | 0.0055369 | - | - | - | - |  | - | - | -
Water consumption | m3 | 8.4016e-05 | 0 | 2.6964e-05 | 5.7052e-05 | m3 | 0.33723 | 0.7891 | 1.241 |  | 2.8332e-05 | 6.6298e-05 | 0.00010426
RECIPE 2016 Midpoint Impact Categories non-comparable
Impact category | Unit | Total | Disposal (Compost): Chip litter from prunning or removal of ornamental (urban) trees | Transport, freight, lorry 3.5-7.5 metric ton, EURO6 {RER}¦ transport, freight, lorry 3.5-7.5 metric ton, EURO6 ¦ Cut-off, U | Biowaste {CH}¦ treatment of biowaste, industrial composting ¦ Cut-off, U | [5 empty] | - | - | -
Ozone formation, Terrestrial ecosystems | kg NOx eq | 7.7692e-05 | 0 | 1.9634e-05 | 5.8058e-05 | - | - | - | - |  | - | - | -
Terrestrial ecotoxicity | kg 1,4-DCB | 0.22041 | 0 | 0.15025 | 0.070156 | kg 1,4-DCB | 1.1757 | 8.7321 | 9.8977 |  | 0.25912 | 1.9246 | 2.1815
Marine ecotoxicity | kg 1,4-DCB | 0.001748 | 0 | 0.00070537 | 0.0010426 | kg 1,4-DCB | 0.00099681 | 0.0074258 | 0.0084105 |  | 1.7424e-06 | 1.298e-05 | 1.4702e-05
Land use | m2a crop eq | 0.0035917 | 0 | 0.00038511 | 0.0032066 | m2a crop eq | 0.025624 | 0.084909 | 0.68832 |  | 9.2032e-05 | 0.00030497 | 0.0024722
[10 empty] | Total | 0.27205 | 1.9508 | 2.2214
[10 empty] | Total (without ecotoxicity categories) | 0.012918 | 0.026177 | 0.039856

## Waste_Treatm (Re-use as Lumber)
Reference Unit: | Disposal of 1 kg of Wood logs generated from removal of ornamental (urban) trees that will be re-used as Lumber for Wood Products.
Method: | ReCiPe 2016 Midpoint (H) V1.04
Indicator: | Characterization
Exclude infrastructure processes: | No
Exclude long-term emissions: | No
Impact category | Unit | Total | Waste Treatment (Re-use as Lumber): Logs from removal of ornamental (urban) trees | Transport, freight, lorry 3.5-7.5 metric ton, EURO6 {RER}¦ transport, freight, lorry 3.5-7.5 metric ton, EURO6 ¦ Cut-off, U | Unit | Lower Value (Euro2018) | Central Value (Euro 2018) | Upper Value (Euro 2018) |  | Total Lower Value (Euro2018) | Total Central Value (Euro 2018) | Total Upper Value (Euro 2018)
Global warming | kg CO2 eq | 0.012803 | 0 | 0.012803 | kg CO2 eq | 0.021906 | 0.056874 | 0.094857 |  | 0.00028047 | 0.00072818 | 0.0012145
Stratospheric ozone depletion | kg CFC11 eq | 8.3042e-09 | 0 | 8.3042e-09 | kg CFC11 eq | 22.2071 | 30.5473 | 45.9214 |  | 1.8441e-07 | 2.5367e-07 | 3.8134e-07
Ionizing radiation | kBq Co-60 eq | 0.00038771 | 0 | 0.00038771 | kBq Co-60 eq | 0.037969 | 0.058936 | 0.07645 |  | 1.4721e-05 | 2.285e-05 | 2.9641e-05
Ozone formation, Human health | kg NOx eq | 1.8579e-05 | 0 | 1.8579e-05 | kg NOx eq | 0.78579 | 1.1053 | 1.6881 |  | 1.4599e-05 | 2.0535e-05 | 3.1363e-05
Fine particulate matter formation | kg PM2.5 eq | 1.1136e-05 | 0 | 1.1136e-05 | kg PM2.5 eq | 41.0077 | 57.2862 | 88.0746 |  | 0.00045666 | 0.00063794 | 0.0009808
Terrestrial acidification | kg SO2 eq | 2.5161e-05 | 0 | 2.5161e-05 | kg SO2 eq | 0.52855 | 4.9941 | 5.6874 |  | 1.3299e-05 | 0.00012566 | 0.0001431
Freshwater eutrophication | kg P eq | 1.352e-06 | 0 | 1.352e-06 | kg P eq | 0.25121 | 1.869 | 2.1202 |  | 3.3964e-07 | 2.527e-06 | 2.8666e-06
Marine eutrophication | kg N eq | 1.1905e-07 | 0 | 1.1905e-07 | kg N eq | 3.1251 | 3.1251 | 3.1251 |  | 3.7203e-07 | 3.7203e-07 | 3.7203e-07
Freshwater ecotoxicity | kg 1,4-DCB | 0.00047561 | 0 | 0.00047561 | kg 1,4-DCB | 0.0048735 | 0.036275 | 0.041098 |  | 2.3179e-06 | 1.7253e-05 | 1.9547e-05
Human carcinogenic toxicity | kg 1,4-DCB | 0.00040902 | 0 | 0.00040902 | kg 1,4-DCB | 0.072851 | 0.09958 | 0.15374 |  | 2.9798e-05 | 4.073e-05 | 6.2883e-05
Human non-carcinogenic toxicity | kg 1,4-DCB | 0.012815 | 0 | 0.012815 | kg 1,4-DCB | 0.072851 | 0.09958 | 0.15374 |  | 0.00093356 | 0.0012761 | 0.0019701
Mineral resource scarcity | kg Cu eq | 8.2654e-05 | 0 | 8.2654e-05 | - | - | - | - |  | - | - | -
Fossil resource scarcity | kg oil eq | 0.0042815 | 0 | 0.0042815 | - | - | - | - |  | - | - | -
Water consumption | m3 | 2.6964e-05 | 0 | 2.6964e-05 | m3 | 0.33723 | 0.7891 | 1.241 |  | 9.093e-06 | 2.1277e-05 | 3.3462e-05
RECIPE 2016 Midpoint Impact Categories non-comparable
Impact category | Unit | Total | Disposal (Re-use as Lumber): Logs from removal of ornamental (urban) trees | Transport, freight, lorry 3.5-7.5 metric ton, EURO6 {RER}¦ transport, freight, lorry 3.5-7.5 metric ton, EURO6 ¦ Cut-off, U | [5 empty] | - | - | -
Ozone formation, Terrestrial ecosystems | kg NOx eq | 1.9634e-05 | 0 | 1.9634e-05 | - | - | - | - |  | - | - | -
Terrestrial ecotoxicity | kg 1,4-DCB | 0.15025 | 0 | 0.15025 | kg 1,4-DCB | 1.1757 | 8.7321 | 9.8977 |  | 0.17664 | 1.312 | 1.4871
Marine ecotoxicity | kg 1,4-DCB | 0.00070537 | 0 | 0.00070537 | kg 1,4-DCB | 0.00099681 | 0.0074258 | 0.0084105 |  | 7.0312e-07 | 5.2379e-06 | 5.9326e-06
Land use | m2a crop eq | 0.00038511 | 0 | 0.00038511 | m2a crop eq | 0.025624 | 0.084909 | 0.68832 |  | 9.8679e-06 | 3.2699e-05 | 0.00026508
[9 empty] | Total | 0.17841 | 1.3149 | 1.4919
[9 empty] | Total (without ecotoxicity categories) | 0.001763 | 0.0029091 | 0.0047346

## Waste_Treatm (Re-use as Chips)
Reference Unit: | Disposal of 1 kg of Wood Chips generated from removal of ornamental (urban) trees that will be re-used to produce Chip boards
Method: | ReCiPe 2016 Midpoint (H) V1.04
Indicator: | Characterization
Exclude infrastructure processes: | No
Exclude long-term emissions: | No
Impact category | Unit | Total | Waste Treatment (Re-use as Wood Chips): Chips from removal of ornamental (urban) trees | Transport, freight, lorry 3.5-7.5 metric ton, EURO6 {RER}¦ transport, freight, lorry 3.5-7.5 metric ton, EURO6 ¦ Cut-off, U | - | Unit | Lower Value (Euro2018) | Central Value (Euro 2018) | Upper Value (Euro 2018) |  | Total Lower Value (Euro2018) | Total Central Value (Euro 2018) | Total Upper Value (Euro 2018)
Global warming | kg CO2 eq | 0.020485 | 0 | 0.020485 |  | kg CO2 eq | 0.021906 | 0.056874 | 0.094857 |  | 0.00044875 | 0.0011651 | 0.0019432
Stratospheric ozone depletion | kg CFC11 eq | 1.3287e-08 | 0 | 1.3287e-08 |  | kg CFC11 eq | 22.2071 | 30.5473 | 45.9214 |  | 2.9506e-07 | 4.0587e-07 | 6.1015e-07
Ionizing radiation | kBq Co-60 eq | 0.00062034 | 0 | 0.00062034 |  | kBq Co-60 eq | 0.037969 | 0.058936 | 0.07645 |  | 2.3554e-05 | 3.656e-05 | 4.7425e-05
Ozone formation, Human health | kg NOx eq | 2.9726e-05 | 0 | 2.9726e-05 |  | kg NOx eq | 0.78579 | 1.1053 | 1.6881 |  | 2.3358e-05 | 3.2857e-05 | 5.0181e-05
Fine particulate matter formation | kg PM2.5 eq | 1.7818e-05 | 0 | 1.7818e-05 |  | kg PM2.5 eq | 41.0077 | 57.2862 | 88.0746 |  | 0.00073066 | 0.0010207 | 0.0015693
Terrestrial acidification | kg SO2 eq | 4.0257e-05 | 0 | 4.0257e-05 |  | kg SO2 eq | 0.52855 | 4.9941 | 5.6874 |  | 2.1278e-05 | 0.00020105 | 0.00022896
Freshwater eutrophication | kg P eq | 2.1632e-06 | 0 | 2.1632e-06 |  | kg P eq | 0.25121 | 1.869 | 2.1202 |  | 5.4343e-07 | 4.0431e-06 | 4.5866e-06
Marine eutrophication | kg N eq | 1.9047e-07 | 0 | 1.9047e-07 |  | kg N eq | 3.1251 | 3.1251 | 3.1251 |  | 5.9524e-07 | 5.9524e-07 | 5.9524e-07
Freshwater ecotoxicity | kg 1,4-DCB | 0.00076097 | 0 | 0.00076097 |  | kg 1,4-DCB | 0.0048735 | 0.036275 | 0.041098 |  | 3.7086e-06 | 2.7604e-05 | 3.1274e-05
Human carcinogenic toxicity | kg 1,4-DCB | 0.00065443 | 0 | 0.00065443 |  | kg 1,4-DCB | 0.072851 | 0.09958 | 0.15374 |  | 4.7676e-05 | 6.5169e-05 | 0.00010061
Human non-carcinogenic toxicity | kg 1,4-DCB | 0.020503 | 0 | 0.020503 |  | kg 1,4-DCB | 0.072851 | 0.09958 | 0.15374 |  | 0.0014937 | 0.0020417 | 0.0031522
Mineral resource scarcity | kg Cu eq | 0.00013225 | 0 | 0.00013225 |  | - | - | - | - |  | - | - | -
Fossil resource scarcity | kg oil eq | 0.0068505 | 0 | 0.0068505 |  | - | - | - | - |  | - | - | -
Water consumption | m3 | 4.3142e-05 | 0 | 4.3142e-05 |  | m3 | 0.33723 | 0.7891 | 1.241 |  | 1.4549e-05 | 3.4044e-05 | 5.3539e-05
RECIPE 2016 Midpoint Impact Categories non-comparable
Impact category | Unit | Total | Disposal (Re-use as Wood Chips): Chips from removal of ornamental (urban) trees | Transport, freight, lorry 3.5-7.5 metric ton, EURO6 {RER}¦ transport, freight, lorry 3.5-7.5 metric ton, EURO6 ¦ Cut-off, U | - | [5 empty] | - | - | -
Ozone formation, Terrestrial ecosystems | kg NOx eq | 3.1415e-05 | 0 | 3.1415e-05 |  | - | - | - | - |  | - | - | -
Terrestrial ecotoxicity | kg 1,4-DCB | 0.2404 | 0 | 0.2404 |  | kg 1,4-DCB | 1.1757 | 8.7321 | 9.8977 |  | 0.28263 | 2.0992 | 2.3794
Marine ecotoxicity | kg 1,4-DCB | 0.0011286 | 0 | 0.0011286 |  | kg 1,4-DCB | 0.00099681 | 0.0074258 | 0.0084105 |  | 1.125e-06 | 8.3807e-06 | 9.4921e-06
Land use | m2a crop eq | 0.00061618 | 0 | 0.00061618 |  | m2a crop eq | 0.025624 | 0.084909 | 0.68832 |  | 1.5789e-05 | 5.2319e-05 | 0.00042413
[10 empty] | Total | 0.28546 | 2.1039 | 2.387
[10 empty] | Total (without ecotoxicity categories) | 0.0028207 | 0.0046546 | 0.0075753