## Legend
Supplementary material S1 for the following article:
Oxygen fugacity and volatile content of syntectonic magmatism in the Neoarchean Abitibi greenstone belt, Superior Province, Canada
by B. Madon (baptiste.madon@gmail.fr), L. Mathieu, J. Marsh
Journal: Minerals
Tables: | S2A | Table S2A: Temperature of crystallization calculated using Ferry & Watson (2007)
| S2B | Table S2B: estimation of the oxygen fugacity calculated using the method of Trail (2011)
| S2C | Table S2C: estimation of the oxygen fugacity calculated using the method of Smythe & Brenan (2016)
| S2D | Table S2D: estimation of the oxygen fugacity calculated using the method of Loader (2017)
| S2E | Table S5E: Amphibole structural formula and physico-chemical parameters calculated using microprobe analyses and the method of Ridolfi et al. (2010)
References:
Ferry & Watson (2007)
Trail 2011
Smythe & Brenan (2016)
McDonough and Sun 1995)
Loader (2017)
Ridolfi et al. (2010)

## S2A
Table S2A: Temperature of crystallization calculated using Ferry & Watson (2007)
ID | Sample | Intrusion | Ti in zircon (ppm) | Log (Ti) | Log α SiO2 | Log α TiO2 | A2 constant | A2 constant - 0.072 | A2 constant + 0.072 | B2 constant | B2 constant - 86 | B2 constant + 86 | Sum (log) | minimal A2 constant | A2 constant | maximum A2 constant | Tmin (C°) | T (C°) | Tmax (C°)
1 | U140_01 | Anville | 4.683 | 0.67053 | 0 | -0.1549 | 5.711 | 5.639 | 5.783 | 4800 | 4714 | 4886 | 0.82543 | -4.8136 | -4.8856 | -4.9576 | 677.7191 | 709.3352 | 741.897
2 | U140_02 | Anville | 0.84193 | -0.074724 | 0 | -0.1549 | 5.711 | 5.639 | 5.783 | 4800 | 4714 | 4886 | 0.080178 | -5.5588 | -5.6308 | -5.7028 | 553.4584 | 579.3011 | 605.8133
3 | U140_03 | Anville | 3.3388 | 0.52359 | 0 | -0.1549 | 5.711 | 5.639 | 5.783 | 4800 | 4714 | 4886 | 0.6785 | -4.9605 | -5.0325 | -5.1045 | 650.3483 | 680.6497 | 711.8307
4 | U140_04 | Anville | 10.2512 | 1.0108 | 0 | -0.1549 | 5.711 | 5.639 | 5.783 | 4800 | 4714 | 4886 | 1.1657 | -4.4733 | -4.5453 | -4.6173 | 747.7878 | 782.8805 | 819.1028
5 | U140_05 | Anville | 15.4971 | 1.1902 | 0 | -0.1549 | 5.711 | 5.639 | 5.783 | 4800 | 4714 | 4886 | 1.3452 | -4.2938 | -4.3658 | -4.4378 | 789.0765 | 826.2927 | 864.757
6 | U140_06 | Anville | 2.6089 | 0.41646 | 0 | -0.1549 | 5.711 | 5.639 | 5.783 | 4800 | 4714 | 4886 | 0.57136 | -5.0676 | -5.1396 | -5.2116 | 631.3638 | 660.7676 | 691.0069
7 | 20190504_TE_Zrn_25-2-7_LM_1.csv | Anville | 8.6655 | 0.93779 | 0 | -0.1549 | 5.711 | 5.639 | 5.783 | 4800 | 4714 | 4886 | 1.0927 | -4.5463 | -4.6183 | -4.6903 | 731.9023 | 766.1927 | 801.5693
8 | 20190504_TE_Zrn_25-2-7_LM_1.csv | Anville | 3.8852 | 0.58941 | 0 | -0.1549 | 5.711 | 5.639 | 5.783 | 4800 | 4714 | 4886 | 0.74431 | -4.8947 | -4.9667 | -5.0387 | 662.4115 | 693.2893 | 725.0755
9 | 20190504_TE_Zrn_25-2-7_LM_1.csv | Anville | 4.2727 | 0.63071 | 0 | -0.1549 | 5.711 | 5.639 | 5.783 | 4800 | 4714 | 4886 | 0.78561 | -4.8534 | -4.9254 | -4.9974 | 670.142 | 701.3917 | 733.5685
10 | 20190504_TE_Zrn_25-2-7_LM_1.csv | Anville | 5.6163 | 0.74945 | 0 | -0.1549 | 5.711 | 5.639 | 5.783 | 4800 | 4714 | 4886 | 0.90436 | -4.7346 | -4.8066 | -4.8786 | 693.102 | 725.4677 | 758.8177
11 | 20190504_TE_Zrn_25-2-7_LM_1.csv | Anville | 4.7471 | 0.67643 | 0 | -0.1549 | 5.711 | 5.639 | 5.783 | 4800 | 4714 | 4886 | 0.83133 | -4.8077 | -4.8797 | -4.9517 | 678.8515 | 710.5225 | 743.1421
12 | 20190504_TE_Zrn_25-2-7_LM_1.csv | anville | 4.6355 | 0.66609 | 0 | -0.1549 | 5.711 | 5.639 | 5.783 | 4800 | 4714 | 4886 | 0.821 | -4.818 | -4.89 | -4.962 | 676.8694 | 708.4443 | 740.963
13 | 20190504_TE_Zrn_25-2-7_LM_1.csv | anville | 5.0038 | 0.6993 | 0 | -0.1549 | 5.711 | 5.639 | 5.783 | 4800 | 4714 | 4886 | 0.8542 | -4.7848 | -4.8568 | -4.9288 | 683.2698 | 715.1555 | 748.0008
14 | 20190504_TE_Zrn_25-2-7_LM_1.csv | anville | 1.5458 | 0.18914 | 0 | -0.1549 | 5.711 | 5.639 | 5.783 | 4800 | 4714 | 4886 | 0.34404 | -5.295 | -5.367 | -5.439 | 593.5601 | 621.2113 | 649.6146
15 | 20190504_TE_Zrn_25-2-7_LM_1.csv | anville | 1.6269 | 0.21137 | 0 | -0.1549 | 5.711 | 5.639 | 5.783 | 4800 | 4714 | 4886 | 0.36627 | -5.2727 | -5.3447 | -5.4167 | 597.1163 | 624.9305 | 653.5042
16 | 20190504_TE_Zrn_25-2-7_LM_1.csv | anville | 9.1147 | 0.95974 | 0 | -0.1549 | 5.711 | 5.639 | 5.783 | 4800 | 4714 | 4886 | 1.1146 | -4.5244 | -4.5964 | -4.6684 | 736.6274 | 771.1556 | 806.7828
17 | 20190504_TE_Zrn_25-2-7_LM_1.csv | anville | 1.3115 | 0.11778 | 0 | -0.1549 | 5.711 | 5.639 | 5.783 | 4800 | 4714 | 4886 | 0.27268 | -5.3663 | -5.4383 | -5.5103 | 582.3356 | 609.4754 | 637.3435
18 | 20190504_TE_Zrn_25-2-7_LM_1.csv | anville | 1.5104 | 0.1791 | 0 | -0.1549 | 5.711 | 5.639 | 5.783 | 4800 | 4714 | 4886 | 0.33401 | -5.305 | -5.377 | -5.449 | 591.9639 | 619.5422 | 647.8691
21 | 20190504_TE_Zrn_25-2-7_LM_1.csv | anville | 2.8708 | 0.45801 | 0 | -0.1549 | 5.711 | 5.639 | 5.783 | 4800 | 4714 | 4886 | 0.61291 | -5.0261 | -5.0981 | -5.1701 | 638.6328 | 668.3789 | 698.9772
22 | 20190504_TE_Zrn_25-2-7_LM_1.csv | anville | 4.4387 | 0.64725 | 0 | -0.1549 | 5.711 | 5.639 | 5.783 | 4800 | 4714 | 4886 | 0.80216 | -4.8368 | -4.9088 | -4.9808 | 673.2761 | 704.6771 | 737.0129
25 | 20190504_TE_Zrn_25-2-7_LM_1.csv | anville | 2.4689 | 0.3925 | 0 | -0.1549 | 5.711 | 5.639 | 5.783 | 4800 | 4714 | 4886 | 0.5474 | -5.0916 | -5.1636 | -5.2356 | 627.224 | 656.4336 | 686.4693
26 | 20190504_TE_Zrn_25-2-7_LM_1.csv | anville | 2.4447 | 0.38823 | 0 | -0.1549 | 5.711 | 5.639 | 5.783 | 4800 | 4714 | 4886 | 0.54313 | -5.0959 | -5.1679 | -5.2399 | 626.4915 | 655.6668 | 685.6666
27 | 20190504_TE_Zrn_25-2-7_LM_1.csv | anville | 1.5182 | 0.18133 | 0 | -0.1549 | 5.711 | 5.639 | 5.783 | 4800 | 4714 | 4886 | 0.33623 | -5.3028 | -5.3748 | -5.4468 | 592.3174 | 619.9118 | 648.2556
28 | CHV_01 | Chevrillon | 2726.2271 | 3.4356 | 0 | -0.22185 | 5.711 | 5.639 | 5.783 | 4800 | 4714 | 4886 | 3.6574 | -1.9816 | -2.0536 | -2.1256 | 1944.588 | 2064.2211 | 2192.5477
29 | CHV_02 | Chevrillon | 49.2352 | 1.6923 | 0 | -0.22185 | 5.711 | 5.639 | 5.783 | 4800 | 4714 | 4886 | 1.9141 | -3.7249 | -3.7969 | -3.8689 | 945.2919 | 991.0473 | 1038.5717
30 | CHV_03 | Chevrillon | 16.6291 | 1.2209 | 0 | -0.22185 | 5.711 | 5.639 | 5.783 | 4800 | 4714 | 4886 | 1.4427 | -4.1963 | -4.2683 | -4.3403 | 812.9545 | 851.4241 | 891.214
31 | CHV_04 | Chevrillon | 2.2821 | 0.35834 | 0 | -0.22185 | 5.711 | 5.639 | 5.783 | 4800 | 4714 | 4886 | 0.58018 | -5.0588 | -5.1308 | -5.2028 | 632.8978 | 662.3737 | 692.6886
32 | CHV_05 | Chevrillon | 78.3324 | 1.8939 | 0 | -0.22185 | 5.711 | 5.639 | 5.783 | 4800 | 4714 | 4886 | 2.1158 | -3.5232 | -3.5952 | -3.6672 | 1012.296 | 1061.9599 | 1113.6536
33 | CHV_LUCIE_01 | Chevrillon | 329.3451 | 2.5177 | 0 | -0.22185 | 5.711 | 5.639 | 5.783 | 4800 | 4714 | 4886 | 2.7395 | -2.8995 | -2.9715 | -3.0435 | 1275.7247 | 1342.1958 | 1411.9681
34 | CHV_LUCIE_02 | Chevrillon | 5.8373 | 0.76621 | 0 | -0.22185 | 5.711 | 5.639 | 5.783 | 4800 | 4714 | 4886 | 0.98806 | -4.6509 | -4.7229 | -4.7949 | 709.9703 | 743.1668 | 777.391
35 | CHV_LUCIE_03 | Chevrillon | 4.5315 | 0.65625 | 0 | -0.22185 | 5.711 | 5.639 | 5.783 | 4800 | 4714 | 4886 | 0.87809 | -4.7609 | -4.8329 | -4.9049 | 687.9285 | 720.0412 | 753.1252
36 | CHV_LUCIE_04 | Chevrillon | 6.675 | 0.82445 | 0 | -0.22185 | 5.711 | 5.639 | 5.783 | 4800 | 4714 | 4886 | 1.0463 | -4.5927 | -4.6647 | -4.7367 | 722.0575 | 755.8549 | 790.712
37 | CHV_LUCIE_05 | Chevrillon | 2.1291 | 0.3282 | 0 | -0.22185 | 5.711 | 5.639 | 5.783 | 4800 | 4714 | 4886 | 0.55005 | -5.089 | -5.161 | -5.233 | 627.6802 | 656.9113 | 686.9694
38 | 20190504_TE_Zrn_25-2-7_LM_1.csv | Chevrillon | 52.7008 | 1.7218 | 0 | -0.22185 | 5.711 | 5.639 | 5.783 | 4800 | 4714 | 4886 | 1.9437 | -3.6953 | -3.7673 | -3.8393 | 954.6672 | 1000.9607 | 1049.0581
39 | 20190504_TE_Zrn_25-2-7_LM_1.csv | Chevrillon | 1.91 | 0.28104 | 0 | -0.22185 | 5.711 | 5.639 | 5.783 | 4800 | 4714 | 4886 | 0.50288 | -5.1361 | -5.2081 | -5.2801 | 619.6336 | 648.4886 | 678.1527
41 | 20190504_TE_Zrn_25-2-7_LM_1.csv | chevrillon | 9.6787 | 0.98582 | 0 | -0.22185 | 5.711 | 5.639 | 5.783 | 4800 | 4714 | 4886 | 1.2077 | -4.4313 | -4.5033 | -4.5753 | 757.1572 | 792.7269 | 829.4524
42 | 20190504_TE_Zrn_25-2-7_LM_1.csv | chevrillon | 15.2706 | 1.1839 | 0 | -0.22185 | 5.711 | 5.639 | 5.783 | 4800 | 4714 | 4886 | 1.4057 | -4.2333 | -4.3053 | -4.3773 | 803.771 | 841.7564 | 881.0339
43 | 20190504_TE_Zrn_25-2-7_LM_1.csv | chevrillon | 14.7023 | 1.1674 | 0 | -0.22185 | 5.711 | 5.639 | 5.783 | 4800 | 4714 | 4886 | 1.3892 | -4.2498 | -4.3218 | -4.3938 | 799.7338 | 837.5072 | 876.5604
44 | 20190504_TE_Zrn_25-2-7_LM_1.csv | chevrillon | 11.7689 | 1.0707 | 0 | -0.22185 | 5.711 | 5.639 | 5.783 | 4800 | 4714 | 4886 | 1.2926 | -4.3464 | -4.4184 | -4.4904 | 776.6411 | 813.2119 | 850.9943
45 | 20190504_TE_Zrn_25-2-7_LM_1.csv | chevrillon | 3.1847 | 0.50307 | 0 | -0.22185 | 5.711 | 5.639 | 5.783 | 4800 | 4714 | 4886 | 0.72492 | -4.9141 | -4.9861 | -5.0581 | 658.8239 | 689.5298 | 721.1355
47 | 20190504_TE_Zrn_25-2-7_LM_1.csv | chevrillon | 9.6887 | 0.98626 | 0 | -0.22185 | 5.711 | 5.639 | 5.783 | 4800 | 4714 | 4886 | 1.2081 | -4.4309 | -4.5029 | -4.5749 | 757.2578 | 792.8326 | 829.5636
48 | 20190504_TE_Zrn_25-2-7_LM_1.csv | chevrillon | 26.3706 | 1.4211 | 0 | -0.22185 | 5.711 | 5.639 | 5.783 | 4800 | 4714 | 4886 | 1.643 | -3.996 | -4.068 | -4.14 | 865.4886 | 906.7818 | 949.563
49 | 20190504_TE_Zrn_25-2-7_LM_1.csv | chevrillon | 30.6901 | 1.487 | 0 | -0.22185 | 5.711 | 5.639 | 5.783 | 4800 | 4714 | 4886 | 1.7088 | -3.9302 | -4.0022 | -4.0742 | 883.9003 | 926.2044 | 970.0586
50 | 20190504_TE_Zrn_25-2-7_LM_1.csv | chevrillon | 4.942 | 0.6939 | 0 | -0.22185 | 5.711 | 5.639 | 5.783 | 4800 | 4714 | 4886 | 0.91575 | -4.7233 | -4.7953 | -4.8673 | 695.3639 | 727.8404 | 761.307
51 | 20190504_TE_Zrn_25-2-7_LM_1.csv | chevrillon | 21.7753 | 1.338 | 0 | -0.22185 | 5.711 | 5.639 | 5.783 | 4800 | 4714 | 4886 | 1.5598 | -4.0792 | -4.1512 | -4.2232 | 843.0686 | 883.1458 | 924.6377
53 | 20190504_TE_Zrn_25-2-7_LM_1.csv | chevrillon | 7.5361 | 0.87715 | 0 | -0.22185 | 5.711 | 5.639 | 5.783 | 4800 | 4714 | 4886 | 1.099 | -4.54 | -4.612 | -4.684 | 733.2537 | 767.6121 | 803.0602
54 | LL01_01 | Lac Line | 3.5307 | 0.54785 | 0 | -0.22185 | 5.711 | 5.639 | 5.783 | 4800 | 4714 | 4886 | 0.7697 | -4.8693 | -4.9413 | -5.0133 | 667.1495 | 698.255 | 730.2804
55 | LL01_02 | Lac Line | 20.9028 | 1.3202 | 0 | -0.22185 | 5.711 | 5.639 | 5.783 | 4800 | 4714 | 4886 | 1.5421 | -4.0969 | -4.1689 | -4.2409 | 838.3941 | 878.2197 | 919.4452
56 | LL01_03 | Lac Line | 8.6134 | 0.93518 | 0 | -0.22185 | 5.711 | 5.639 | 5.783 | 4800 | 4714 | 4886 | 1.157 | -4.482 | -4.554 | -4.626 | 745.8783 | 780.8741 | 816.9943
57 | LL01_04 | Lac Line | 4.3052 | 0.634 | 0 | -0.22185 | 5.711 | 5.639 | 5.783 | 4800 | 4714 | 4886 | 0.85584 | -4.7832 | -4.8552 | -4.9272 | 683.5885 | 715.4897 | 748.3513
58 | LL01_05 | Lac Line | 3.7508 | 0.57412 | 0 | -0.22185 | 5.711 | 5.639 | 5.783 | 4800 | 4714 | 4886 | 0.79597 | -4.843 | -4.915 | -4.987 | 672.1018 | 703.4461 | 735.7223
60 | LL01_07 | Lac Line | 6.2405 | 0.79522 | 0 | -0.22185 | 5.711 | 5.639 | 5.783 | 4800 | 4714 | 4886 | 1.0171 | -4.6219 | -4.6939 | -4.7659 | 715.9542 | 749.4475 | 783.9844
61 | LL01_08 | Lac Line | 9.3682 | 0.97165 | 0 | -0.22185 | 5.711 | 5.639 | 5.783 | 4800 | 4714 | 4886 | 1.1935 | -4.4455 | -4.5175 | -4.5895 | 753.9778 | 789.3852 | 825.9397
62 | LL01_09 | Lac Line | 0.85566 | -0.067701 | 0 | -0.22185 | 5.711 | 5.639 | 5.783 | 4800 | 4714 | 4886 | 0.15415 | -5.4849 | -5.5569 | -5.6289 | 564.3209 | 590.6484 | 617.667
63 | LL01_10 | Lac Line | 3.4738 | 0.54081 | 0 | -0.22185 | 5.711 | 5.639 | 5.783 | 4800 | 4714 | 4886 | 0.76266 | -4.8763 | -4.9483 | -5.0203 | 665.8299 | 696.8719 | 728.8306
64 | LL01_11 | Lac Line | 4.2458 | 0.62796 | 0 | -0.22185 | 5.711 | 5.639 | 5.783 | 4800 | 4714 | 4886 | 0.84981 | -4.7892 | -4.8612 | -4.9332 | 682.4184 | 714.2627 | 747.0644
65 | LL01_12 | Lac Line | 5.6794 | 0.7543 | 0 | -0.22185 | 5.711 | 5.639 | 5.783 | 4800 | 4714 | 4886 | 0.97615 | -4.6628 | -4.7348 | -4.8068 | 707.5338 | 740.6097 | 774.707
66 | LL01_15 | Lac Line | 5.8985 | 0.77074 | 0 | -0.22185 | 5.711 | 5.639 | 5.783 | 4800 | 4714 | 4886 | 0.99259 | -4.6464 | -4.7184 | -4.7904 | 710.8993 | 744.1417 | 778.4144
67 | LL01_16 | Lac Line | 5.6698 | 0.75356 | 0 | -0.22185 | 5.711 | 5.639 | 5.783 | 4800 | 4714 | 4886 | 0.97541 | -4.6636 | -4.7356 | -4.8076 | 707.3836 | 740.452 | 774.5415
69 | LL01_18 | Lac Line | 9.3016 | 0.96856 | 0 | -0.22185 | 5.711 | 5.639 | 5.783 | 4800 | 4714 | 4886 | 1.1904 | -4.4486 | -4.5206 | -4.5926 | 753.2855 | 788.6577 | 825.1749
70 | LL01_19 | Lac Line | 5.9349 | 0.77341 | 0 | -0.22185 | 5.711 | 5.639 | 5.783 | 4800 | 4714 | 4886 | 0.99526 | -4.6437 | -4.7157 | -4.7877 | 711.4482 | 744.7179 | 779.0192
71 | LL01_20 | Lac Line | 4.9654 | 0.69596 | 0 | -0.22185 | 5.711 | 5.639 | 5.783 | 4800 | 4714 | 4886 | 0.91781 | -4.7212 | -4.7932 | -4.8652 | 695.7734 | 728.27 | 761.7578
72 | LL01_21B | Lac Line | 6.739 | 0.8286 | 0 | -0.22185 | 5.711 | 5.639 | 5.783 | 4800 | 4714 | 4886 | 1.0504 | -4.5886 | -4.6606 | -4.7326 | 722.9292 | 756.7702 | 791.6732
73 | LL01_22B | Lac Line | 9.474 | 0.97653 | 0 | -0.22185 | 5.711 | 5.639 | 5.783 | 4800 | 4714 | 4886 | 1.1984 | -4.4406 | -4.5126 | -4.5846 | 755.0706 | 790.5338 | 827.147
74 | LL01_23B | Lac Line | 15.993 | 1.2039 | 0 | -0.22185 | 5.711 | 5.639 | 5.783 | 4800 | 4714 | 4886 | 1.4258 | -4.2132 | -4.2852 | -4.3572 | 808.7321 | 846.9788 | 886.5326
75 | LL01_24B | Lac Line | 4.9856 | 0.69772 | 0 | -0.22185 | 5.711 | 5.639 | 5.783 | 4800 | 4714 | 4886 | 0.91957 | -4.7194 | -4.7914 | -4.8634 | 696.1242 | 728.638 | 762.1439
76 | LL01_25B | Lac Line | 4.3453 | 0.63802 | 0 | -0.22185 | 5.711 | 5.639 | 5.783 | 4800 | 4714 | 4886 | 0.85987 | -4.7791 | -4.8511 | -4.9231 | 684.3708 | 716.31 | 749.2117
77 | LL01_26B | Lac Line | 5.5363 | 0.74322 | 0 | -0.22185 | 5.711 | 5.639 | 5.783 | 4800 | 4714 | 4886 | 0.96506 | -4.6739 | -4.7459 | -4.8179 | 705.2774 | 738.2418 | 772.2217
78 | LL01_27B | Lac Line | 1.6375 | 0.21418 | 0 | -0.22185 | 5.711 | 5.639 | 5.783 | 4800 | 4714 | 4886 | 0.43603 | -5.203 | -5.275 | -5.347 | 608.4705 | 636.8074 | 665.9286
79 | LL01_29B | Lac Line | 4.222 | 0.62551 | 0 | -0.22185 | 5.711 | 5.639 | 5.783 | 4800 | 4714 | 4886 | 0.84736 | -4.7916 | -4.8636 | -4.9356 | 681.9446 | 713.7658 | 746.5433
80 | LL01_30B | Lac Line | 6.0278 | 0.78016 | 0 | -0.22185 | 5.711 | 5.639 | 5.783 | 4800 | 4714 | 4886 | 1.002 | -4.637 | -4.709 | -4.781 | 712.8381 | 746.1767 | 780.5506
81 | LL01_32B | Lac Line | 7.0403 | 0.84759 | 0 | -0.22185 | 5.711 | 5.639 | 5.783 | 4800 | 4714 | 4886 | 1.0694 | -4.5696 | -4.6416 | -4.7136 | 726.9435 | 760.9852 | 796.0997
82 | LL01_33 | Lac Line | 2.3876 | 0.37796 | 0 | -0.22185 | 5.711 | 5.639 | 5.783 | 4800 | 4714 | 4886 | 0.59981 | -5.0392 | -5.1112 | -5.1832 | 636.3287 | 665.9662 | 696.4505
83 | LL01_34 | Lac Line | 5.9439 | 0.77407 | 0 | -0.22185 | 5.711 | 5.639 | 5.783 | 4800 | 4714 | 4886 | 0.99592 | -4.6431 | -4.7151 | -4.7871 | 711.5841 | 744.8605 | 779.1689
84 | LL01_35 | Lac Line | 0.67737 | -0.16917 | 0 | -0.22185 | 5.711 | 5.639 | 5.783 | 4800 | 4714 | 4886 | 0.052675 | -5.5863 | -5.6583 | -5.7303 | 549.491 | 575.1576 | 601.4859
86 | LL01_37 | Lac Line | 4.3836 | 0.64183 | 0 | -0.22185 | 5.711 | 5.639 | 5.783 | 4800 | 4714 | 4886 | 0.86368 | -4.7753 | -4.8473 | -4.9193 | 685.1127 | 717.0881 | 750.0277
87 | LL01_39 | Lac Line | 2.2835 | 0.3586 | 0 | -0.22185 | 5.711 | 5.639 | 5.783 | 4800 | 4714 | 4886 | 0.58044 | -5.0586 | -5.1306 | -5.2026 | 632.9432 | 662.4213 | 692.7385
88 | LL01_40 | Lac Line | 3.8318 | 0.5834 | 0 | -0.22185 | 5.711 | 5.639 | 5.783 | 4800 | 4714 | 4886 | 0.80525 | -4.8338 | -4.9058 | -4.9778 | 673.8639 | 705.2934 | 737.6591
89 | LL01_42 | Lac Line | 12.5332 | 1.0981 | 0 | -0.22185 | 5.711 | 5.639 | 5.783 | 4800 | 4714 | 4886 | 1.3199 | -4.3191 | -4.3911 | -4.4631 | 783.0693 | 819.9731 | 858.1073
90 | LL01_43 | Lac Line | 5.7321 | 0.75832 | 0 | -0.22185 | 5.711 | 5.639 | 5.783 | 4800 | 4714 | 4886 | 0.98017 | -4.6588 | -4.7308 | -4.8028 | 708.3537 | 741.4701 | 775.6101
91 | LL01_44 | Lac Line | 12.972 | 1.113 | 0 | -0.22185 | 5.711 | 5.639 | 5.783 | 4800 | 4714 | 4886 | 1.3349 | -4.3041 | -4.3761 | -4.4481 | 786.6176 | 823.7058 | 862.0348
92 | LL01_45 | Lac Line | 6.424 | 0.80781 | 0 | -0.22185 | 5.711 | 5.639 | 5.783 | 4800 | 4714 | 4886 | 1.0297 | -4.6093 | -4.6813 | -4.7533 | 718.5728 | 752.1965 | 786.8706
93 | U139_01B | Opémisca | 6.0481 | 0.78162 | 0 | -0.30103 | 5.711 | 5.639 | 5.783 | 4800 | 4714 | 4886 | 1.0827 | -4.5563 | -4.6283 | -4.7003 | 729.7546 | 763.9372 | 799.2002
94 | U139_02 | Opémisca | 3.6618 | 0.5637 | 0 | -0.30103 | 5.711 | 5.639 | 5.783 | 4800 | 4714 | 4886 | 0.86473 | -4.7743 | -4.8463 | -4.9183 | 685.317 | 717.3023 | 750.2524
95 | U139_03B | Opémisca | 4.3784 | 0.64131 | 0 | -0.30103 | 5.711 | 5.639 | 5.783 | 4800 | 4714 | 4886 | 0.94234 | -4.6967 | -4.7687 | -4.8407 | 700.6843 | 733.4223 | 767.1639
96 | U139_04B | Opémisca | 5.1748 | 0.71389 | 0 | -0.30103 | 5.711 | 5.639 | 5.783 | 4800 | 4714 | 4886 | 1.0149 | -4.6241 | -4.6961 | -4.7681 | 715.5085 | 748.9797 | 783.4933
97 | U139_05 | Opémisca | 4.4489 | 0.64825 | 0 | -0.30103 | 5.711 | 5.639 | 5.783 | 4800 | 4714 | 4886 | 0.94928 | -4.6897 | -4.7617 | -4.8337 | 702.0829 | 734.8898 | 768.7039
98 | U139_06 | Opémisca | 35.1847 | 1.5464 | 0 | -0.30103 | 5.711 | 5.639 | 5.783 | 4800 | 4714 | 4886 | 1.8474 | -3.7916 | -3.8636 | -3.9356 | 924.6293 | 969.2094 | 1015.4825
99 | U139_06 | Opémisca | 3.6288 | 0.55976 | 0 | -0.30103 | 5.711 | 5.639 | 5.783 | 4800 | 4714 | 4886 | 0.86079 | -4.7782 | -4.8502 | -4.9222 | 684.5496 | 716.4976 | 749.4084
100 | U139_07 | Opémisca | 4.1188 | 0.61477 | 0 | -0.30103 | 5.711 | 5.639 | 5.783 | 4800 | 4714 | 4886 | 0.9158 | -4.7232 | -4.7952 | -4.8672 | 695.375 | 727.852 | 761.3192
101 | U139_08 | Opémisca | 13.3483 | 1.1254 | 0 | -0.30103 | 5.711 | 5.639 | 5.783 | 4800 | 4714 | 4886 | 1.4265 | -4.2125 | -4.2845 | -4.3565 | 808.9001 | 847.1557 | 886.7189
102 | U139_09 | Opémisca | 3.9555 | 0.5972 | 0 | -0.30103 | 5.711 | 5.639 | 5.783 | 4800 | 4714 | 4886 | 0.89823 | -4.7408 | -4.8128 | -4.8848 | 691.8898 | 724.1961 | 757.4836
103 | U139_10 | Opémisca | 3.2696 | 0.5145 | 0 | -0.30103 | 5.711 | 5.639 | 5.783 | 4800 | 4714 | 4886 | 0.81553 | -4.8235 | -4.8955 | -4.9675 | 675.8236 | 707.3479 | 739.8132
104 | U139_11 | Opémisca | 5.9047 | 0.7712 | 0 | -0.30103 | 5.711 | 5.639 | 5.783 | 4800 | 4714 | 4886 | 1.0722 | -4.5668 | -4.6388 | -4.7108 | 727.5347 | 761.606 | 796.7517
105 | U139_12 | Opémisca | 4.7488 | 0.67659 | 0 | -0.30103 | 5.711 | 5.639 | 5.783 | 4800 | 4714 | 4886 | 0.97762 | -4.6614 | -4.7334 | -4.8054 | 707.8333 | 740.9239 | 775.0369
106 | U139_13 | Opémisca | 4.7935 | 0.68065 | 0 | -0.30103 | 5.711 | 5.639 | 5.783 | 4800 | 4714 | 4886 | 0.98168 | -4.6573 | -4.7293 | -4.8013 | 708.6636 | 741.7954 | 775.9515
107 | U139_14 | Opémisca | 4.6158 | 0.66424 | 0 | -0.30103 | 5.711 | 5.639 | 5.783 | 4800 | 4714 | 4886 | 0.96527 | -4.6737 | -4.7457 | -4.8177 | 705.3196 | 738.286 | 772.2682
108 | U139_15 | Opémisca | 53.1706 | 1.7257 | 0 | -0.30103 | 5.711 | 5.639 | 5.783 | 4800 | 4714 | 4886 | 2.0267 | -3.6123 | -3.6843 | -3.7563 | 981.8089 | 1029.6761 | 1079.4515
109 | U139_16 | Opémisca | 11.6369 | 1.0658 | 0 | -0.30103 | 5.711 | 5.639 | 5.783 | 4800 | 4714 | 4886 | 1.3669 | -4.2721 | -4.3441 | -4.4161 | 794.2996 | 831.7884 | 870.5408
110 | U139_17 | Opémisca | 3.6252 | 0.55933 | 0 | -0.30103 | 5.711 | 5.639 | 5.783 | 4800 | 4714 | 4886 | 0.86036 | -4.7786 | -4.8506 | -4.9226 | 684.467 | 716.411 | 749.3175
111 | U139_18 | Opémisca | 5.2313 | 0.71861 | 0 | -0.30103 | 5.711 | 5.639 | 5.783 | 4800 | 4714 | 4886 | 1.0196 | -4.6194 | -4.6914 | -4.7634 | 716.4873 | 750.0071 | 784.572
112 | U139_19 | Opémisca | 5.4188 | 0.73391 | 0 | -0.30103 | 5.711 | 5.639 | 5.783 | 4800 | 4714 | 4886 | 1.0349 | -4.6041 | -4.6761 | -4.7481 | 719.6757 | 753.3543 | 788.0863
113 | U139_20 | Opémisca | 4.2004 | 0.62329 | 0 | -0.30103 | 5.711 | 5.639 | 5.783 | 4800 | 4714 | 4886 | 0.92432 | -4.7147 | -4.7867 | -4.8587 | 697.0729 | 729.6333 | 763.1882
114 | U139_21 | Opémisca | 4.169 | 0.62004 | 0 | -0.30103 | 5.711 | 5.639 | 5.783 | 4800 | 4714 | 4886 | 0.92107 | -4.7179 | -4.7899 | -4.8619 | 696.423 | 728.9515 | 762.4728
115 | U139_22 | Opémisca | 6.1772 | 0.79079 | 0 | -0.30103 | 5.711 | 5.639 | 5.783 | 4800 | 4714 | 4886 | 1.0918 | -4.5472 | -4.6192 | -4.6912 | 731.7144 | 765.9954 | 801.362
116 | U139_23 | Opémisca | 3.8403 | 0.58437 | 0 | -0.30103 | 5.711 | 5.639 | 5.783 | 4800 | 4714 | 4886 | 0.8854 | -4.7536 | -4.8256 | -4.8976 | 689.3615 | 721.5441 | 754.7017
117 | U139_24 | Opémisca | 5.9564 | 0.77498 | 0 | -0.30103 | 5.711 | 5.639 | 5.783 | 4800 | 4714 | 4886 | 1.076 | -4.563 | -4.635 | -4.707 | 728.3398 | 762.4515 | 797.6397
118 | U139_25 | Opémisca | 6.7078 | 0.82658 | 0 | -0.30103 | 5.711 | 5.639 | 5.783 | 4800 | 4714 | 4886 | 1.1276 | -4.5114 | -4.5834 | -4.6554 | 739.4392 | 774.1092 | 809.8859
119 | U139_26 | Opémisca | 3.2733 | 0.51499 | 0 | -0.30103 | 5.711 | 5.639 | 5.783 | 4800 | 4714 | 4886 | 0.81602 | -4.823 | -4.895 | -4.967 | 675.9177 | 707.4465 | 739.9167
120 | U139_27 | Opémisca | 4.1053 | 0.61334 | 0 | -0.30103 | 5.711 | 5.639 | 5.783 | 4800 | 4714 | 4886 | 0.91437 | -4.7246 | -4.7966 | -4.8686 | 695.0899 | 727.553 | 761.0055
121 | U139_28 | Opémisca | 5.8903 | 0.77014 | 0 | -0.30103 | 5.711 | 5.639 | 5.783 | 4800 | 4714 | 4886 | 1.0712 | -4.5678 | -4.6398 | -4.7118 | 727.3096 | 761.3696 | 796.5034
122 | U139_29 | Opémisca | 3.5065 | 0.54487 | 0 | -0.30103 | 5.711 | 5.639 | 5.783 | 4800 | 4714 | 4886 | 0.8459 | -4.7931 | -4.8651 | -4.9371 | 681.6622 | 713.4697 | 746.2328
123 | U139_30 | Opémisca | 4.3932 | 0.64278 | 0 | -0.30103 | 5.711 | 5.639 | 5.783 | 4800 | 4714 | 4886 | 0.94381 | -4.6952 | -4.7672 | -4.8392 | 700.9808 | 733.7333 | 767.4904
124 | U139_31 | Opémisca | 4.5051 | 0.6537 | 0 | -0.30103 | 5.711 | 5.639 | 5.783 | 4800 | 4714 | 4886 | 0.95473 | -4.6843 | -4.7563 | -4.8283 | 703.1832 | 736.0443 | 769.9155
125 | U139_32 | Opémisca | 6.2889 | 0.79858 | 0 | -0.30103 | 5.711 | 5.639 | 5.783 | 4800 | 4714 | 4886 | 1.0996 | -4.5394 | -4.6114 | -4.6834 | 733.3853 | 767.7503 | 803.2054
126 | U139_35 | Opémisca | 2.6117 | 0.41692 | 0 | -0.30103 | 5.711 | 5.639 | 5.783 | 4800 | 4714 | 4886 | 0.71795 | -4.921 | -4.993 | -5.065 | 657.5423 | 688.1868 | 719.7281
127 | U139_36 | Opémisca | 3.6586 | 0.56331 | 0 | -0.30103 | 5.711 | 5.639 | 5.783 | 4800 | 4714 | 4886 | 0.86434 | -4.7747 | -4.8467 | -4.9187 | 685.2414 | 717.2231 | 750.1693
128 | U139_37 | Opémisca | 3.7982 | 0.57958 | 0 | -0.30103 | 5.711 | 5.639 | 5.783 | 4800 | 4714 | 4886 | 0.88061 | -4.7584 | -4.8304 | -4.9024 | 688.4219 | 720.5587 | 753.668
129 | U139_38 | Opémisca | 5.2316 | 0.71864 | 0 | -0.30103 | 5.711 | 5.639 | 5.783 | 4800 | 4714 | 4886 | 1.0197 | -4.6193 | -4.6913 | -4.7633 | 716.4933 | 750.0135 | 784.5786
130 | U139_39 | Opémisca | 6.3724 | 0.8043 | 0 | -0.30103 | 5.711 | 5.639 | 5.783 | 4800 | 4714 | 4886 | 1.1053 | -4.5337 | -4.6057 | -4.6777 | 734.6168 | 769.0437 | 804.5642
131 | U139_40 | Opémisca | 5.6141 | 0.74928 | 0 | -0.30103 | 5.711 | 5.639 | 5.783 | 4800 | 4714 | 4886 | 1.0503 | -4.5887 | -4.6607 | -4.7327 | 722.9007 | 756.7402 | 791.6417
132 | U139_41 | Opémisca | 4.6616 | 0.66853 | 0 | -0.30103 | 5.711 | 5.639 | 5.783 | 4800 | 4714 | 4886 | 0.96956 | -4.6694 | -4.7414 | -4.8134 | 706.192 | 739.2015 | 773.2291
133 | U139_42 | Opémisca | 4.749 | 0.6766 | 0 | -0.30103 | 5.711 | 5.639 | 5.783 | 4800 | 4714 | 4886 | 0.97763 | -4.6614 | -4.7334 | -4.8054 | 707.8359 | 740.9267 | 775.0398
134 | U139_43 | Opémisca | 5.0938 | 0.70704 | 0 | -0.30103 | 5.711 | 5.639 | 5.783 | 4800 | 4714 | 4886 | 1.0081 | -4.6309 | -4.7029 | -4.7749 | 714.0897 | 747.4904 | 781.9298
135 | U139_44 | Opémisca | 3.4862 | 0.54235 | 0 | -0.30103 | 5.711 | 5.639 | 5.783 | 4800 | 4714 | 4886 | 0.84338 | -4.7956 | -4.8676 | -4.9396 | 681.1749 | 712.9587 | 745.6968
136 | U139_45 | Opémisca | 4.5912 | 0.66193 | 0 | -0.30103 | 5.711 | 5.639 | 5.783 | 4800 | 4714 | 4886 | 0.96296 | -4.676 | -4.748 | -4.82 | 704.8498 | 737.7931 | 771.7509
137 | U139_46 | Opémisca | 4.3236 | 0.63585 | 0 | -0.30103 | 5.711 | 5.639 | 5.783 | 4800 | 4714 | 4886 | 0.93688 | -4.7021 | -4.7741 | -4.8461 | 699.5865 | 732.2704 | 765.9552
138 | U139_48 | Opémisca | 3.3479 | 0.52477 | 0 | -0.30103 | 5.711 | 5.639 | 5.783 | 4800 | 4714 | 4886 | 0.8258 | -4.8132 | -4.8852 | -4.9572 | 677.79 | 709.4095 | 741.975
139 | U139_50 | Opémisca | 4.4982 | 0.65304 | 0 | -0.30103 | 5.711 | 5.639 | 5.783 | 4800 | 4714 | 4886 | 0.95407 | -4.6849 | -4.7569 | -4.8289 | 703.0489 | 735.9034 | 769.7676
140 | U139_51 | Opémisca | 4.3522 | 0.6387 | 0 | -0.30103 | 5.711 | 5.639 | 5.783 | 4800 | 4714 | 4886 | 0.93973 | -4.6993 | -4.7713 | -4.8433 | 700.1603 | 732.8725 | 766.587
141 | U139_52 | Opémisca | 2.914 | 0.46448 | 0 | -0.30103 | 5.711 | 5.639 | 5.783 | 4800 | 4714 | 4886 | 0.76551 | -4.8735 | -4.9455 | -5.0175 | 666.3641 | 697.4318 | 729.4175
142 | U139_53 | Opémisca | 2.0347 | 0.30851 | 0 | -0.30103 | 5.711 | 5.639 | 5.783 | 4800 | 4714 | 4886 | 0.60954 | -5.0295 | -5.1015 | -5.1735 | 638.0385 | 667.7565 | 698.3254
143 | U139_54 | Opémisca | 5.3253 | 0.72635 | 0 | -0.30103 | 5.711 | 5.639 | 5.783 | 4800 | 4714 | 4886 | 1.0274 | -4.6116 | -4.6836 | -4.7556 | 718.0975 | 751.6975 | 786.3467
144 | U139_55 | Opémisca | 5.5677 | 0.74568 | 0 | -0.30103 | 5.711 | 5.639 | 5.783 | 4800 | 4714 | 4886 | 1.0467 | -4.5923 | -4.6643 | -4.7363 | 722.1431 | 755.9448 | 790.8065
145 | S301_01 | Saussure | 66.4852 | 1.8227 | 0 | -0.52288 | 5.711 | 5.639 | 5.783 | 4800 | 4714 | 4886 | 2.3456 | -3.2934 | -3.3654 | -3.4374 | 1098.2368 | 1153.1308 | 1210.4249
146 | S301_02 | Saussure | 55.0928 | 1.7411 | 0 | -0.52288 | 5.711 | 5.639 | 5.783 | 4800 | 4714 | 4886 | 2.264 | -3.375 | -3.447 | -3.519 | 1066.425 | 1119.3545 | 1174.5423
147 | S301_03 | Saussure | 51.2623 | 1.7098 | 0 | -0.52288 | 5.711 | 5.639 | 5.783 | 4800 | 4714 | 4886 | 2.2327 | -3.4063 | -3.4783 | -3.5503 | 1054.6165 | 1106.8254 | 1161.2413
148 | S301_04 | Saussure | 150.166 | 2.1766 | 0 | -0.52288 | 5.711 | 5.639 | 5.783 | 4800 | 4714 | 4886 | 2.6995 | -2.9395 | -3.0115 | -3.0835 | 1255.6076 | 1320.7138 | 1389.0093
149 | S301_05 | Saussure | 84.7509 | 1.9281 | 0 | -0.52288 | 5.711 | 5.639 | 5.783 | 4800 | 4714 | 4886 | 2.451 | -3.188 | -3.26 | -3.332 | 1141.6257 | 1199.253 | 1259.4834
150 | 20190504_TE_Zrn_25-2-7_LM_1.csv | Saussure | 33.7775 | 1.5286 | 0 | -0.52288 | 5.711 | 5.639 | 5.783 | 4800 | 4714 | 4886 | 2.0515 | -3.5875 | -3.6595 | -3.7315 | 990.1509 | 1038.5066 | 1088.8034
151 | 20190504_TE_Zrn_25-2-7_LM_1.csv | Saussure | 13.0471 | 1.1155 | 0 | -0.52288 | 5.711 | 5.639 | 5.783 | 4800 | 4714 | 4886 | 1.6384 | -4.0006 | -4.0726 | -4.1446 | 864.2317 | 905.4563 | 948.1647
152 | 20190504_TE_Zrn_25-2-7_LM_1.csv | Saussure | 2.9885 | 0.47545 | 0 | -0.52288 | 5.711 | 5.639 | 5.783 | 4800 | 4714 | 4886 | 0.99833 | -4.6407 | -4.7127 | -4.7847 | 712.0806 | 745.3816 | 779.7159
155 | 20190504_TE_Zrn_25-2-7_LM_1.csv | Saussure | 6.0135 | 0.77913 | 0 | -0.52288 | 5.711 | 5.639 | 5.783 | 4800 | 4714 | 4886 | 1.302 | -4.337 | -4.409 | -4.481 | 778.8485 | 815.5335 | 853.4365
159 | 20190504_TE_Zrn_25-2-7_LM_1.csv | Saussure | 0.90118 | -0.045188 | 0 | -0.52288 | 5.711 | 5.639 | 5.783 | 4800 | 4714 | 4886 | 0.47769 | -5.1613 | -5.2333 | -5.3053 | 615.3938 | 644.0516 | 673.509

## S2B
Table S2B: estimation of the oxygen fugacity calculated using the method of Trail (2011)
ID | Sample | Intrusion | 139La | 140Ce | 141Pr | Ce/sqrt(La*Pr) zircon | (Ce/Ce*)CHUR | ln(Ce/Ce*)CHUR | B/T(K°)-C | ln(Ce/Ce*) - Step 1 | Step 2/ constant A = ln (fO2) | log 10 (exp (ln fO2))
1 | U140_01 | anville | 1.5383 | 20.6677 | 0.89754 | 17.5891 | 4.218 | 1.4394 | 7.9821 | -6.5427 | -56.5979 | -24.5802
2 | U140_02 | anville | 0.16303 | 14.6501 | 0.11037 | 109.2164 | 26.191 | 3.2654 | 10.134 | -6.8686 | -59.4168 | -25.8044
3 | U140_03 | anville | 0.75139 | 19.0932 | 0.56164 | 29.3914 | 7.0483 | 1.9528 | 8.4064 | -6.4536 | -55.8267 | -24.2452
4 | U140_04 | anville | 27.7012 | 32.3407 | 7.5741 | 2.2327 | 0.53542 | -0.6247 | 6.9996 | -7.6243 | -65.9543 | -28.6436
5 | U140_05 | anville | 18.5617 | 61.4221 | 7.9251 | 5.0642 | 1.2144 | 0.19429 | 6.4814 | -6.2871 | -54.3867 | -23.6198
6 | U140_06 | anville | 1.1179 | 13.0747 | 0.66035 | 15.2178 | 3.6494 | 1.2945 | 8.7157 | -7.4212 | -64.1969 | -27.8804
7 | 20190504_TE_Zrn_25-2-7_LM_1.csv | anville | 6.4583 | 31.7489 | 2.5118 | 7.8827 | 1.8903 | 0.63675 | 7.2104 | -6.5736 | -56.865 | -24.6962
8 | 20190504_TE_Zrn_25-2-7_LM_1.csv | anville | 3.8082 | 19.7924 | 1.7411 | 7.6864 | 1.8433 | 0.61154 | 8.2163 | -7.6048 | -65.7852 | -28.5701
9 | 20190504_TE_Zrn_25-2-7_LM_1.csv | anville | 11.5669 | 19.3425 | 3.8778 | 2.8881 | 0.69259 | -0.36731 | 8.0971 | -8.4644 | -73.2213 | -31.7996
10 | 20190504_TE_Zrn_25-2-7_LM_1.csv | anville | 0.29413 | 7.9611 | 0.27099 | 28.1988 | 6.7623 | 1.9114 | 7.7542 | -5.8428 | -50.5434 | -21.9507
11 | 20190504_TE_Zrn_25-2-7_LM_1.csv | anville | 0.65326 | 16.9316 | 0.28286 | 39.3882 | 9.4456 | 2.2455 | 7.9651 | -5.7195 | -49.4767 | -21.4875
12 | 20190504_TE_Zrn_25-2-7_LM_1.csv | anville | 0.027378 | 17.7357 | 0.16104 | 267.105 | 64.0539 | 4.1597 | 7.9949 | -3.8352 | -33.1761 | -14.4082
13 | 20190504_TE_Zrn_25-2-7_LM_1.csv | Anville | 0.04799 | 14.1729 | 0.050713 | 287.2907 | 68.8946 | 4.2326 | 7.899 | -3.6664 | -31.7165 | -13.7743
15 | 20190504_TE_Zrn_25-2-7_LM_1.csv | Anville | -0.16018 | 6.1566 | -0.07907 | 54.7057 | 13.1189 | 2.5741 | 9.3079 | -6.7339 | -58.2514 | -25.2983
16 | 20190504_TE_Zrn_25-2-7_LM_1.csv | anville | 0.71013 | 6.8165 | 0.35459 | 13.584 | 3.2576 | 1.181 | 7.147 | -5.966 | -51.609 | -22.4135
17 | 20190504_TE_Zrn_25-2-7_LM_1.csv | anville | 0.017733 | 11.4115 | 0.10157 | 268.8928 | 64.4827 | 4.1664 | 9.5782 | -5.4118 | -46.8145 | -20.3313
18 | 20190504_TE_Zrn_25-2-7_LM_1.csv | Anville | 0.009566 | 14.8398 | 0.26232 | 296.2446 | 71.0419 | 4.2633 | 9.4011 | -5.1378 | -44.4446 | -19.3021
21 | 20190504_TE_Zrn_25-2-7_LM_1.csv | Anville | 0.7673 | 10.0358 | 0.34406 | 19.5324 | 4.684 | 1.5442 | 8.5957 | -7.0516 | -60.9998 | -26.4919
22 | 20190504_TE_Zrn_25-2-7_LM_1.csv | Anville | 0.70829 | 21.695 | 0.59376 | 33.4542 | 8.0226 | 2.0823 | 8.0493 | -5.967 | -51.6178 | -22.4173
25 | 20190504_TE_Zrn_25-2-7_LM_1.csv | Anville | 0.005678 | 10.8903 | 0.18817 | 333.171 | 79.8971 | 4.3807 | 8.7849 | -4.4042 | -38.0983 | -16.5459
26 | 20190504_TE_Zrn_25-2-7_LM_1.csv | Anville | 0.044286 | 17.1529 | 0.16238 | 202.2755 | 48.5073 | 3.8817 | 8.7972 | -4.9155 | -42.5216 | -18.4669
27 | 20190504_TE_Zrn_25-2-7_LM_1.csv | Anville | 0.76612 | 20.7762 | 0.782 | 26.842 | 6.4369 | 1.8621 | 9.3946 | -7.5326 | -65.1608 | -28.299
28 | CHV_01 | chevrillon | 14.6762 | 87.3915 | 12.6291 | 6.4191 | 1.5394 | 0.43137 | -0.19526 | 0.62663 | 5.4207 | 2.3542
29 | CHV_02 | chevrillon | 21.5104 | 103.1229 | 13.9009 | 5.9636 | 1.4301 | 0.35776 | 4.8385 | -4.4807 | -38.7605 | -16.8335
30 | CHV_03 | chevrillon | 2.0869 | 60.2711 | 2.3146 | 27.4227 | 6.5762 | 1.8835 | 6.1997 | -4.3162 | -37.3375 | -16.2155
31 | CHV_04 | Chevrillon | 0.20122 | 13.6688 | 0.41984 | 47.0275 | 11.2776 | 2.4228 | 8.6902 | -6.2674 | -54.2164 | -23.5459
32 | CHV_05 | chevrillon | 21.4843 | 269.5224 | 23.3017 | 12.0459 | 2.8887 | 1.0608 | 4.2562 | -3.1954 | -27.6415 | -12.0046
33 | CHV_LUCIE_01 | Chevrillon | 143.8233 | 796.7222 | 127.3218 | 5.8876 | 1.4119 | 0.34494 | 2.4552 | -2.1103 | -18.2549 | -7.928
34 | CHV_LUCIE_02 | chevrillon | 0.058457 | 20.4925 | 0.07372 | 312.1653 | 74.8598 | 4.3156 | 7.5125 | -3.1969 | -27.6545 | -12.0102
35 | CHV_LUCIE_03 | Chevrillon | 0.12889 | 28.0285 | 0.20291 | 173.3148 | 41.5623 | 3.7272 | 7.83 | -4.1028 | -35.4915 | -15.4138
36 | CHV_LUCIE_04 | Chevrillon | 0.15369 | 22.7325 | 0.18399 | 135.1836 | 32.4181 | 3.4787 | 7.3443 | -3.8656 | -33.4395 | -14.5226
37 | CHV_LUCIE_05 | Chevrillon | 0.3265 | 24.0765 | 0.28633 | 78.7444 | 18.8835 | 2.9383 | 8.7772 | -5.839 | -50.51 | -21.9362
38 | 20190504_TE_Zrn_25-2-7_LM_1.csv | chevrillon | 1.0018 | 193.1179 | 4.6511 | 89.4666 | 21.4548 | 3.0659 | 4.7532 | -1.6872 | -14.5954 | -6.3387
39 | 20190504_TE_Zrn_25-2-7_LM_1.csv | chevrillon | 0.0093161 | 16.4899 | 0.014389 | 1424.2762 | 341.5531 | 5.8335 | 8.9134 | -3.0799 | -26.643 | -11.5709
41 | 20190504_TE_Zrn_25-2-7_LM_1.csv | chevrillon | 0.31666 | 18.1744 | 0.4254 | 49.5183 | 11.8749 | 2.4744 | 6.8784 | -4.404 | -38.0965 | -16.5451
42 | 20190504_TE_Zrn_25-2-7_LM_1.csv | chevrillon | 9.6928 | 79.7161 | 7.6455 | 9.2602 | 2.2207 | 0.79781 | 6.3065 | -5.5087 | -47.6534 | -20.6956
43 | 20190504_TE_Zrn_25-2-7_LM_1.csv | chevrillon | 2.4013 | 23.025 | 1.4243 | 12.4503 | 2.9857 | 1.0938 | 6.3541 | -5.2603 | -45.5041 | -19.7622
44 | 20190504_TE_Zrn_25-2-7_LM_1.csv | Chevrillon | 1.8601 | 21.7451 | 1.5404 | 12.8464 | 3.0807 | 1.1251 | 6.6332 | -5.508 | -47.6474 | -20.693
45 | 20190504_TE_Zrn_25-2-7_LM_1.csv | chevrillon | 0.39527 | 12.7987 | 0.60589 | 26.1529 | 6.2717 | 1.836 | 8.2723 | -6.4363 | -55.677 | -24.1802
47 | 20190504_TE_Zrn_25-2-7_LM_1.csv | Chevrillon | 0.22126 | 15.636 | 0.46947 | 48.5146 | 11.6342 | 2.4539 | 6.8771 | -4.4231 | -38.2625 | -16.6172
48 | 20190504_TE_Zrn_25-2-7_LM_1.csv | chevrillon | 0.065912 | 42.1314 | 0.57122 | 217.1306 | 52.0697 | 3.9526 | 5.6214 | -1.6689 | -14.4365 | -6.2697
49 | 20190504_TE_Zrn_25-2-7_LM_1.csv | chevrillon | 1.0265 | 36.2645 | 1.3681 | 30.6014 | 7.3385 | 1.9931 | 5.4312 | -3.4381 | -29.7412 | -12.9165
50 | 20190504_TE_Zrn_25-2-7_LM_1.csv | Chevrillon | 0.67655 | 48.8747 | 0.78207 | 67.1911 | 16.113 | 2.7796 | 7.7213 | -4.9417 | -42.7479 | -18.5652
51 | 20190504_TE_Zrn_25-2-7_LM_1.csv | Chevrillon | 0.94225 | 38.4704 | 1.3894 | 33.6223 | 8.0629 | 2.0873 | 5.8616 | -3.7743 | -32.6495 | -14.1795
53 | 20190504_TE_Zrn_25-2-7_LM_1.csv | Chevrillon | 0.033391 | 2.4319 | 0.064895 | 52.2438 | 12.5285 | 2.528 | 7.1922 | -4.6642 | -40.3474 | -17.5227
54 | LL01_01 | Lac Line | 0.027879 | 24.9051 | 0.14719 | 388.7879 | 93.2345 | 4.5351 | 8.143 | -3.6079 | -31.21 | -13.5543
55 | LL01_02 | Lac Line | 0.063507 | 38.1132 | 0.4048 | 237.7102 | 57.0049 | 4.0431 | 5.9128 | -1.8697 | -16.1739 | -7.0242
56 | LL01_03 | Lac Line | 0.072319 | 39.4068 | 0.43135 | 223.1153 | 53.5049 | 3.9798 | 7.0246 | -3.0448 | -26.3394 | -11.439
57 | LL01_04 | Lac Line | 0.073411 | 38.9124 | 0.62311 | 181.9384 | 43.6303 | 3.7758 | 7.8943 | -4.1185 | -35.6273 | -15.4727
58 | LL01_05 | Lac Line | 0.0092439 | 19.2583 | 0.087368 | 677.6634 | 162.5092 | 5.0907 | 8.0672 | -2.9764 | -25.7476 | -11.182
60 | LL01_07 | Lac Line | 0.264 | 99.593 | 0.63491 | 243.2591 | 58.3355 | 4.0662 | 7.4287 | -3.3625 | -29.0874 | -12.6325
61 | LL01_08 | Lac Line | 0.10856 | 31.7042 | 0.22867 | 201.2267 | 48.2558 | 3.8765 | 6.9193 | -3.0428 | -26.3214 | -11.4313
62 | LL01_09 | Lac Line | 0.047519 | 22.3853 | 0.21562 | 221.1482 | 53.0331 | 3.9709 | 9.9204 | -5.9495 | -51.4662 | -22.3515
63 | LL01_10 | Lac Line | 0.24919 | 33.6253 | 0.48608 | 96.616 | 23.1693 | 3.1428 | 8.1633 | -5.0205 | -43.43 | -18.8614
64 | LL01_11 | Lac Line | 0.045695 | 23.0182 | 0.43618 | 163.0431 | 39.0991 | 3.6661 | 7.9117 | -4.2456 | -36.7265 | -15.9501
65 | LL01_12 | Lac Line | 0.26364 | 54.9436 | 1.0543 | 104.2156 | 24.9917 | 3.2185 | 7.5469 | -4.3283 | -37.4423 | -16.261
66 | LL01_15 | Lac Line | 0.57112 | 56.5095 | 1.0347 | 73.5107 | 17.6285 | 2.8695 | 7.4994 | -4.6299 | -40.051 | -17.3939
67 | LL01_16 | Lac Line | 0.37189 | 41.999 | 0.65068 | 85.379 | 20.4746 | 3.0192 | 7.549 | -4.5298 | -39.1853 | -17.018
69 | LL01_18 | Lac Line | 0.22715 | 43.5136 | 0.93532 | 94.4045 | 22.639 | 3.1197 | 6.9282 | -3.8085 | -32.9458 | -14.3082
70 | LL01_19 | Lac Line | 0.08487 | 84.8063 | 0.93545 | 300.9815 | 72.1778 | 4.2791 | 7.4917 | -3.2126 | -27.7904 | -12.0692
71 | LL01_20 | Lac Line | 0.029482 | 26.4993 | 0.19965 | 345.3979 | 82.8292 | 4.4168 | 7.7153 | -3.2986 | -28.5343 | -12.3923
72 | LL01_21B | Lac Line | 0.027856 | 17.3318 | 0.097144 | 333.1757 | 79.8982 | 4.3808 | 7.3324 | -2.9516 | -25.5329 | -11.0888
73 | LL01_22B | Lac Line | 0.22218 | 34.5511 | 0.54032 | 99.7191 | 23.9135 | 3.1744 | 6.9052 | -3.7307 | -32.2729 | -14.0159
74 | LL01_23B | Lac Line | 0.24983 | 32.6718 | 0.65753 | 80.6114 | 19.3313 | 2.9617 | 6.2486 | -3.2869 | -28.433 | -12.3483
75 | LL01_24B | Lac Line | 0.0063077 | 16.7381 | 0.060531 | 856.6103 | 205.4221 | 5.3251 | 7.7103 | -2.3852 | -20.6332 | -8.9609
76 | LL01_25B | Lac Line | 0.0075785 | 17.8256 | 0.025353 | 1285.9805 | 308.3886 | 5.7314 | 7.8826 | -2.1513 | -18.6097 | -8.0821
77 | LL01_26B | Lac Line | 0.093022 | 61.301 | 0.71128 | 238.3165 | 57.1502 | 4.0457 | 7.5789 | -3.5332 | -30.5641 | -13.2738
78 | LL01_27B | Lac Line | 0.048703 | 28.8135 | 0.16219 | 324.1953 | 77.7447 | 4.3534 | 9.1065 | -4.7531 | -41.1164 | -17.8566
79 | LL01_29B | Lac Line | 0.031978 | 26.9931 | 0.20639 | 332.2614 | 79.679 | 4.378 | 7.9188 | -3.5407 | -30.6293 | -13.3021
80 | LL01_30B | Lac Line | 0.18896 | 34.4172 | 0.40475 | 124.4509 | 29.8443 | 3.396 | 7.4722 | -4.0762 | -35.2614 | -15.3138
81 | LL01_32B | Lac Line | 0.055003 | 28.02 | 0.31937 | 211.4107 | 50.698 | 3.9259 | 7.2775 | -3.3516 | -28.9932 | -12.5916
82 | LL01_33 | Lac Line | 0.15897 | 22.6241 | 0.25611 | 112.124 | 26.8883 | 3.2917 | 8.6336 | -5.3419 | -46.2099 | -20.0687
83 | LL01_34 | Lac Line | 0.037222 | 34.6219 | 0.41946 | 277.0823 | 66.4466 | 4.1964 | 7.4898 | -3.2934 | -28.4896 | -12.3729
84 | LL01_35 | Lac Line | 0.028408 | 27.4517 | 0.38094 | 263.8885 | 63.2826 | 4.1476 | 10.2134 | -6.0658 | -52.4723 | -22.7884
86 | LL01_37 | Lac Line | 0.32132 | 51.1662 | 0.91676 | 94.2733 | 22.6075 | 3.1183 | 7.8716 | -4.7534 | -41.119 | -17.8577
87 | LL01_39 | Lac Line | 0.022794 | 37.3501 | 0.58879 | 322.4066 | 77.3157 | 4.3479 | 8.6895 | -4.3416 | -37.5569 | -16.3108
88 | LL01_40 | Lac Line | 0.034571 | 27.5097 | 0.21361 | 320.1236 | 76.7683 | 4.3408 | 8.0404 | -3.6996 | -32.0032 | -13.8988
89 | LL01_42 | Lac Line | 0.17826 | 50 | 0.97155 | 120.1455 | 28.8119 | 3.3608 | 6.5543 | -3.1935 | -27.6253 | -11.9975
90 | LL01_43 | Lac Line | 0.037394 | 20.4582 | 0.16248 | 262.4599 | 62.94 | 4.1422 | 7.5353 | -3.3931 | -29.3521 | -12.7475
91 | LL01_44 | Lac Line | 0.044186 | 28.4685 | 0.3666 | 223.6781 | 53.6398 | 3.9823 | 6.5111 | -2.5288 | -21.8757 | -9.5005
92 | LL01_45 | Lac Line | 0.059012 | 20.2624 | 0.18861 | 192.0596 | 46.0575 | 3.8299 | 7.3924 | -3.5625 | -30.8174 | -13.3838
93 | U139_01B | Opémisca | 0.03166 | 31.2592 | 0.28279 | 330.3621 | 79.2235 | 4.3723 | 7.2394 | -2.8671 | -24.8017 | -10.7713
94 | U139_02 | Opémisca | 0.034866 | 29.2204 | 0.0637 | 620.0328 | 148.6889 | 5.0019 | 7.8686 | -2.8668 | -24.7989 | -10.77
95 | U139_03B | Opémisca | 0.15629 | 20.4353 | 0.27441 | 98.6754 | 23.6632 | 3.1639 | 7.6445 | -4.4806 | -38.7594 | -16.833
96 | U139_04B | Opémisca | 0.01072 | 32.7706 | 0.046587 | 1466.4053 | 351.6559 | 5.8627 | 7.4349 | -1.5723 | -13.6009 | -5.9068
97 | U139_05 | Opémisca | 0.017325 | 30.6725 | 0.17551 | 556.2341 | 133.3895 | 4.8933 | 7.6245 | -2.7312 | -23.6262 | -10.2607
98 | U139_06 | Opémisca | 0.46339 | 30.8323 | 0.24123 | 92.2186 | 22.1148 | 3.0962 | 5.0312 | -1.9349 | -16.7383 | -7.2693
99 | U139_06 | Opémisca | 0.022313 | 31.0611 | 0.18541 | 482.9177 | 115.8076 | 4.7519 | 7.88 | -3.1281 | -27.0593 | -11.7517
100 | U139_07 | Opémisca | 0.38637 | 26.7486 | 0.25945 | 84.4845 | 20.2601 | 3.0087 | 7.7211 | -4.7125 | -40.7653 | -17.7042
101 | U139_08 | Opémisca | 1.3027 | 28.3256 | 0.91921 | 25.8851 | 6.2075 | 1.8258 | 6.2466 | -4.4209 | -38.2428 | -16.6087
102 | U139_09 | Opémisca | 0.015233 | 29.4536 | 0.17139 | 576.4429 | 138.2357 | 4.929 | 7.7719 | -2.8429 | -24.5927 | -10.6805
103 | U139_10 | Opémisca | 0.046939 | 28.0552 | 0.12649 | 364.0911 | 87.312 | 4.4695 | 8.0107 | -3.5412 | -30.6331 | -13.3038
104 | U139_11 | Opémisca | 0.030429 | 41.5906 | 0.10027 | 752.9477 | 180.563 | 5.1961 | 7.2695 | -2.0734 | -17.9358 | -7.7894
105 | U139_12 | Opémisca | 0.021119 | 30.8659 | 0.20753 | 466.2232 | 111.8041 | 4.7167 | 7.5426 | -2.8259 | -24.4454 | -10.6165
106 | U139_13 | Opémisca | 0.6213 | 49.6095 | 0.30638 | 113.7064 | 27.2677 | 3.3057 | 7.5309 | -4.2252 | -36.5502 | -15.8736
107 | U139_14 | Opémisca | 0.02546 | 35.7977 | 0.14593 | 587.2833 | 140.8353 | 4.9476 | 7.5783 | -2.6307 | -22.7569 | -9.8832
108 | U139_15 | Opémisca | 0.34559 | 15.9074 | 0.23737 | 55.5401 | 13.319 | 2.5892 | 4.5134 | -1.9242 | -16.6455 | -7.2291
109 | U139_16 | Opémisca | 0.6678 | 22.0775 | 0.43322 | 41.0463 | 9.8432 | 2.2868 | 6.4187 | -4.1319 | -35.7431 | -15.523
110 | U139_17 | Opémisca | 0.072446 | 30.3966 | 0.13471 | 307.695 | 73.7878 | 4.3012 | 7.8812 | -3.58 | -30.969 | -13.4497
111 | U139_18 | Opémisca | 0.058436 | 24.1336 | 0.11362 | 296.1805 | 71.0265 | 4.2631 | 7.4213 | -3.1583 | -27.3205 | -11.8652
112 | U139_19 | Opémisca | 0.0066493 | 24.7958 | 0.03879 | 1543.949 | 370.2516 | 5.9142 | 7.3771 | -1.463 | -12.6553 | -5.4961
113 | U139_20 | Opémisca | 0.0209 | 22.3936 | 0.11364 | 459.5048 | 110.193 | 4.7022 | 7.6965 | -2.9943 | -25.9022 | -11.2492
114 | U139_21 | Opémisca | 0.013519 | 23.87 | 0.063216 | 816.5338 | 195.8115 | 5.2772 | 7.7059 | -2.4288 | -21.0102 | -9.1246
115 | U139_22 | Opémisca | 0.02699 | 23.4254 | 0.078495 | 508.9353 | 122.0468 | 4.8044 | 7.2129 | -2.4085 | -20.8346 | -9.0483
116 | U139_23 | Opémisca | 0.060947 | 33.2849 | 0.2141 | 291.3837 | 69.8762 | 4.2467 | 7.8089 | -3.5622 | -30.8149 | -13.3828
117 | U139_24 | Opémisca | 0.029967 | 32.4343 | 0.11516 | 552.1204 | 132.403 | 4.8859 | 7.2585 | -2.3727 | -20.5249 | -8.9138
118 | U139_25 | Opémisca | 0.036314 | 33.1386 | 0.14964 | 449.5436 | 107.8042 | 4.6803 | 7.1095 | -2.4292 | -21.0141 | -9.1263
119 | U139_26 | Opémisca | 0.090507 | 31.7266 | 0.13641 | 285.5331 | 68.4732 | 4.2264 | 8.0093 | -3.7828 | -32.7233 | -14.2115
120 | U139_27 | Opémisca | 0.019502 | 27.3691 | 0.17421 | 469.552 | 112.6024 | 4.7239 | 7.7253 | -3.0014 | -25.9637 | -11.2759
121 | U139_28 | Opémisca | 0.010246 | 28.3909 | 0.099801 | 887.8463 | 212.9128 | 5.3609 | 7.2725 | -1.9116 | -16.5367 | -7.1818
122 | U139_29 | Opémisca | 0.01606 | 25.6773 | 0.097798 | 647.8996 | 155.3716 | 5.0458 | 7.923 | -2.8771 | -24.8888 | -10.8091
123 | U139_30 | Opémisca | 0.012724 | 24.1242 | 0.050332 | 953.2794 | 228.6042 | 5.432 | 7.6402 | -2.2083 | -19.1026 | -8.2961
124 | U139_31 | Opémisca | 0.015267 | 24.8739 | 0.039498 | 1012.9284 | 242.9085 | 5.4927 | 7.6087 | -2.116 | -18.3049 | -7.9497
125 | U139_32 | Opémisca | 0.010684 | 27.0049 | 0.076046 | 947.4127 | 227.1973 | 5.4258 | 7.1904 | -1.7646 | -15.2645 | -6.6293
126 | U139_35 | Opémisca | 0.0065264 | 29.0482 | 0.050782 | 1595.6194 | 382.6425 | 5.9471 | 8.2924 | -2.3453 | -20.2883 | -8.8111
127 | U139_36 | Opémisca | 0.014163 | 25.6843 | 0.18874 | 496.769 | 119.1292 | 4.7802 | 7.8697 | -3.0895 | -26.7259 | -11.6069
128 | U139_37 | Opémisca | 0.02479 | 31.3845 | 0.2378 | 408.7554 | 98.0229 | 4.5852 | 7.8227 | -3.2375 | -28.0065 | -12.1631
129 | U139_38 | Opémisca | 0.29195 | 33.4153 | 0.2385 | 126.6328 | 30.3676 | 3.4134 | 7.4212 | -4.0078 | -34.67 | -15.057
130 | U139_39 | Opémisca | 0.015698 | 30.927 | 0.18802 | 569.274 | 136.5165 | 4.9164 | 7.1739 | -2.2574 | -19.5279 | -8.4809
131 | U139_40 | Opémisca | 0.0082787 | 31.181 | 0.24114 | 697.8741 | 167.3559 | 5.1201 | 7.3327 | -2.2126 | -19.1403 | -8.3125
132 | U139_41 | Opémisca | 0.01736 | 28.4778 | 0.2059 | 476.3202 | 114.2255 | 4.7382 | 7.5659 | -2.8277 | -24.4613 | -10.6234
133 | U139_42 | Opémisca | 0.020784 | 31.9328 | 0.21405 | 478.7584 | 114.8102 | 4.7433 | 7.5426 | -2.7993 | -24.2156 | -10.5167
134 | U139_43 | Opémisca | 0.016214 | 26.7757 | 0.093272 | 688.5255 | 165.114 | 5.1066 | 7.4547 | -2.3481 | -20.312 | -8.8214
135 | U139_44 | Opémisca | 0.0093044 | 22.9325 | 0.12269 | 678.7287 | 162.7647 | 5.0923 | 7.9302 | -2.8379 | -24.5497 | -10.6618
136 | U139_45 | Opémisca | 0.0027037 | 32.0253 | 0.1407 | 1641.9729 | 393.7585 | 5.9757 | 7.585 | -1.6092 | -13.9207 | -6.0457
137 | U139_46 | Opémisca | 0.010119 | 26.9108 | 0.093833 | 873.3253 | 209.4305 | 5.3444 | 7.6603 | -2.3159 | -20.0336 | -8.7005
138 | U139_48 | Opémisca | 0.0094124 | 27.6612 | 0.042689 | 1379.9404 | 330.921 | 5.8019 | 7.981 | -2.1791 | -18.8507 | -8.1867
139 | U139_50 | Opémisca | 0.10789 | 31.5109 | 0.18414 | 223.5577 | 53.611 | 3.9818 | 7.6106 | -3.6289 | -31.3918 | -13.6333
140 | U139_51 | Opémisca | 0.040426 | 29.2328 | 0.15717 | 366.735 | 87.9461 | 4.4767 | 7.652 | -3.1753 | -27.468 | -11.9292
141 | U139_52 | Opémisca | 0.011115 | 25.4252 | 0.11615 | 707.6304 | 169.6955 | 5.134 | 8.1551 | -3.0211 | -26.134 | -11.3498
142 | U139_53 | Opémisca | 0.043111 | 24.0375 | 0.047422 | 531.6192 | 127.4866 | 4.848 | 8.6055 | -3.7575 | -32.504 | -14.1163
143 | U139_54 | Opémisca | 0.096244 | 31.9883 | 0.18148 | 242.039 | 58.0429 | 4.0612 | 7.399 | -3.3378 | -28.8735 | -12.5396
144 | U139_55 | Opémisca | 0.026672 | 30.9079 | 0.1289 | 527.123 | 126.4084 | 4.8395 | 7.3431 | -2.5036 | -21.6577 | -9.4058
145 | S301_01 | Saussure | 20.6313 | 152.5024 | 12.8714 | 9.3584 | 2.2442 | 0.80836 | 3.5926 | -2.7842 | -24.085 | -10.46
146 | S301_02 | Saussure | 12.517 | 153.9313 | 8.4266 | 14.9882 | 3.5943 | 1.2793 | 3.8283 | -2.5489 | -22.0497 | -9.5761
147 | S301_03 | Saussure | 19.9441 | 144.2445 | 13.8934 | 8.6654 | 2.078 | 0.73142 | 3.9187 | -3.1872 | -27.5713 | -11.974
148 | S301_04 | Saussure | 87.2064 | 463.6953 | 51.9628 | 6.8883 | 1.6519 | 0.50191 | 2.5708 | -2.0689 | -17.8974 | -7.7728
149 | S301_05 | Saussure | 43.6707 | 306.0363 | 26.197 | 9.048 | 2.1698 | 0.77463 | 3.2882 | -2.5136 | -21.7436 | -9.4431
150 | 20190504_TE_Zrn_25-2-7_LM_1.csv | Saussure | 18.1926 | 152.9857 | 9.7196 | 11.5048 | 2.759 | 1.0149 | 4.4418 | -3.4269 | -29.6448 | -12.8746
151 | 20190504_TE_Zrn_25-2-7_LM_1.csv | Saussure | 10.3083 | 120.1791 | 7.7103 | 13.4802 | 3.2327 | 1.1733 | 5.6347 | -4.4613 | -38.5929 | -16.7607
152 | 20190504_TE_Zrn_25-2-7_LM_1.csv | Saussure | 5.7027 | 102.9409 | 2.74 | 26.0417 | 6.245 | 1.8318 | 7.4828 | -5.651 | -48.8845 | -21.2302
155 | 20190504_TE_Zrn_25-2-7_LM_1.csv | Saussure | 2.2039 | 209.9182 | 1.3653 | 121.018 | 29.0211 | 3.368 | 6.606 | -3.2379 | -28.0099 | -12.1646
159 | 20190504_TE_Zrn_25-2-7_LM_1.csv | Saussure | 4.0939 | 119.9978 | 2.2701 | 39.3629 | 9.4396 | 2.2449 | 8.9862 | -6.7413 | -58.3155 | -25.3261
|  |  | constante A | constante A: 0.1156 + 0.005 | constante A: 0.1156 - 0.005
|  |  | 0.1156 | 0.1206 | 0.1106
|  |  | constante B | constante B: 13860 + 708 | constante B: 13860 - 708
|  |  | 13860 | 14568 | 13152
|  |  | constante C | constante C: 6.125 + 0.484 | constante C: 6.125 - 0.484
|  |  | 6.125 | 6.609 | 5.641

## S2C
Table S2C: estimation of the oxygen fugacity calculated using the method of Smythe & Brenan (2016)
ID | Sample | Intrusion | T (C°) | 49Ti | log fO2 | error | ΔFMQ | error
2 | U140_02 | Anville | 579.3011 | 0.84193 | -19.7916 | 7.2266 | -0.94152 | 7.2266
10 | 20190504_TE_Zrn_25-2-7_LM_1.csv | Anville | 725.4677 | 5.6163 | -16.7099 | 1.6283 | -2.1401 | 1.6283
12 | 20190504_TE_Zrn_25-2-7_LM_1.csv | Anville | 708.4443 | 4.6355 | -16.2044 | 1.7074 | -1.2027 | 1.7074
13 | 20190504_TE_Zrn_25-2-7_LM_1.csv | Anville | 715.1555 | 5.0038 | -16.3236 | 1.6448 | -1.4939 | 1.6448
17 | 20190504_TE_Zrn_25-2-7_LM_1.csv | Anville | 609.4754 | 1.3115 | -19.5532 | 4.7344 | -1.7058 | 4.7344
18 | 20190504_TE_Zrn_25-2-7_LM_1.csv | Anville | 619.5422 | 1.5104 | -18.6354 | 4.1547 | -1.1069 | 4.1547
25 | 20190504_TE_Zrn_25-2-7_LM_1.csv | Anville | 656.4336 | 2.4689 | -18.2607 | 2.7037 | -1.8405 | 2.7037
26 | 20190504_TE_Zrn_25-2-7_LM_1.csv | Anville | 655.6668 | 2.4447 | -17.2803 | 2.7177 | -0.83803 | 2.7177
31 | CHV_04 | Chevrillon | 650.3242 | 2.2821 | -19.704 | 2.6827 | -1.0982 | 2.6827
34 | CHV_LUCIE_02 | Chevrillon | 728.962 | 5.8373 | -16.9827 | 1.4897 | -0.49773 | 1.4897
35 | CHV_LUCIE_03 | Chevrillon | 706.4712 | 4.5315 | -17.4024 | 1.6832 | -0.34644 | 1.6832
36 | CHV_LUCIE_04 | Chevrillon | 741.2958 | 6.675 | -16.4032 | 1.4112 | -0.22043 | 1.4112
37 | CHV_LUCIE_05 | Chevrillon | 645.0012 | 2.1291 | -18.9709 | 2.8217 | -0.20807 | 2.8217
39 | 20190504_TE_Zrn_25-2-7_LM_1.csv | Chevrillon | 636.7919 | 1.91 | -20.0046 | 3.0872 | -0.99575 | 3.0872
41 | 20190504_TE_Zrn_25-2-7_LM_1.csv | Chevrillon | 777.1136 | 9.6787 | -16.2817 | 1.2539 | -0.93548 | 1.2539
45 | 20190504_TE_Zrn_25-2-7_LM_1.csv | Chevrillon | 676.7754 | 3.1847 | -19.3985 | 2.0958 | -1.5463 | 2.0958
47 | 20190504_TE_Zrn_25-2-7_LM_1.csv | Chevrillon | 777.2163 | 9.6887 | -16.321 | 1.3434 | -0.97715 | 1.3434
53 | 20190504_TE_Zrn_25-2-7_LM_1.csv | Chevrillon | 752.7208 | 7.5361 | -20.3919 | 2.1202 | -4.4824 | 2.1202
54 | LL01_01 | Lac Line | 685.2699 | 3.5307 | -17.2331 | 1.9422 | -0.46785 | 1.9422
56 | LL01_03 | Lac Line | 765.6037 | 8.6134 | -15.0405 | 1.2718 | -0.28346 | 1.2718
57 | LL01_04 | Lac Line | 702.0429 | 4.3052 | -16.091 | 1.7179 | 0.22726 | 1.7179
58 | LL01_05 | Lac Line | 690.3228 | 3.7508 | -17.0656 | 1.8962 | -0.43664 | 1.8962
61 | LL01_08 | Lac Line | 773.869 | 9.3682 | -14.7548 | 1.2471 | -0.18673 | 1.2471
62 | LL01_09 | Lac Line | 580.3655 | 0.85566 | -20.3554 | 6.4161 | -0.38366 | 6.4161
63 | LL01_10 | Lac Line | 683.9235 | 3.4738 | -17.3369 | 1.9536 | -0.53502 | 1.9536
64 | LL01_11 | Lac Line | 700.849 | 4.2458 | -16.7488 | 1.7493 | -0.39922 | 1.7493
65 | LL01_12 | Lac Line | 726.4758 | 5.6794 | -15.2709 | 1.4852 | 0.42343 | 1.4852
67 | LL01_16 | Lac Line | 726.3225 | 5.6698 | -15.9059 | 1.4869 | -0.20776 | 1.4869
69 | LL01_18 | Lac Line | 773.1626 | 9.3016 | -14.2508 | 1.2503 | 0.33323 | 1.2503
70 | LL01_19 | Lac Line | 730.47 | 5.9349 | -14.8663 | 1.455 | 0.72898 | 1.455
71 | LL01_20 | Lac Line | 714.4758 | 4.9654 | -16.1645 | 1.6101 | -0.16764 | 1.6101
72 | LL01_21B | Lac Line | 742.1854 | 6.739 | -15.6014 | 1.4934 | -0.29219 | 1.4934
73 | LL01_22B | Lac Line | 774.9843 | 9.474 | -14.7522 | 1.2412 | -0.20941 | 1.2412
74 | LL01_23B | Lac Line | 829.7485 | 15.993 | -13.7446 | 1.1073 | -0.37982 | 1.1073
75 | LL01_24B | Lac Line | 714.8337 | 4.9856 | -16.2104 | 1.6866 | -0.22276 | 1.6866
76 | LL01_25B | Lac Line | 702.8411 | 4.3453 | -16.9627 | 1.7478 | -0.66536 | 1.7478
77 | LL01_26B | Lac Line | 724.1734 | 5.5363 | -14.6968 | 1.5052 | 1.055 | 1.5052
78 | LL01_27B | Lac Line | 625.4035 | 1.6375 | -18.6881 | 3.516 | -0.18756 | 3.516
79 | LL01_29B | Lac Line | 700.3656 | 4.222 | -16.4667 | 1.7425 | -0.1045 | 1.7425
80 | LL01_30B | Lac Line | 731.8882 | 6.0278 | -15.8333 | 1.4499 | -0.27309 | 1.4499
81 | LL01_32B | Lac Line | 746.2816 | 7.0403 | -15.3791 | 1.3801 | -0.16836 | 1.3801
82 | LL01_33 | Lac Line | 653.8246 | 2.3876 | -17.5796 | 2.5877 | 0.068471 | 2.5877
83 | LL01_34 | Lac Line | 730.6087 | 5.9439 | -15.8218 | 1.4612 | -0.22998 | 1.4612
84 | LL01_35 | Lac Line | 565.2382 | 0.67737 | -20.3068 | 8.041 | 0.19593 | 8.041
86 | LL01_37 | Lac Line | 703.5981 | 4.3836 | -16.4391 | 1.6933 | -0.16151 | 1.6933
87 | LL01_39 | Lac Line | 650.3706 | 2.2835 | -17.7321 | 2.658 | 0.016666 | 2.658
88 | LL01_40 | Lac Line | 692.1207 | 3.8318 | -17.0082 | 1.8411 | -0.42745 | 1.8411
89 | LL01_42 | Lac Line | 803.5576 | 12.5332 | -13.9067 | 1.1556 | 0.0065907 | 1.1556
90 | LL01_43 | Lac Line | 727.3124 | 5.7321 | -16.1869 | 1.5179 | -0.51341 | 1.5179
92 | LL01_45 | Lac Line | 737.74 | 6.424 | -15.7134 | 1.4908 | -0.29649 | 1.4908
93 | U139_01B | Opémisca | 732.196 | 6.0481 | -14.7043 | 1.4513 | 0.80287 | 1.4513
94 | U139_02 | Opémisca | 688.3117 | 3.6618 | -15.5967 | 1.892 | 1.0408 | 1.892
95 | U139_03B | Opémisca | 703.4945 | 4.3784 | -16.0478 | 1.7227 | 0.18698 | 1.7227
96 | U139_04B | Opémisca | 718.1339 | 5.1748 | -14.8749 | 1.5537 | 0.98345 | 1.5537
97 | U139_05 | Opémisca | 704.876 | 4.4489 | -15.4282 | 1.6836 | 0.77054 | 1.6836
99 | U139_06 | Opémisca | 687.5534 | 3.6288 | -16.4623 | 1.9016 | 0.19562 | 1.9016
100 | U139_07 | Opémisca | 698.2497 | 4.1188 | -17.0016 | 1.7801 | -0.62917 | 1.7801
101 | U139_08 | Opémisca | 810.2068 | 13.3483 | -13.5631 | 1.1521 | 0.16298 | 1.1521
102 | U139_09 | Opémisca | 694.8064 | 3.9555 | -15.6695 | 1.8046 | 0.79412 | 1.8046
103 | U139_10 | Opémisca | 678.9287 | 3.2696 | -16.0017 | 2.0381 | 0.89122 | 2.0381
104 | U139_11 | Opémisca | 730.0052 | 5.9047 | -14.4232 | 1.4587 | 1.1381 | 1.4587
105 | U139_12 | Opémisca | 710.5552 | 4.7488 | -15.3734 | 1.6262 | 0.6784 | 1.6262
107 | U139_14 | Opémisca | 708.0727 | 4.6158 | -14.9802 | 1.648 | 1.1356 | 1.648
109 | U139_16 | Opémisca | 795.83 | 11.6369 | -13.5611 | 1.2014 | 0.47368 | 1.2014
110 | U139_17 | Opémisca | 687.4717 | 3.6252 | -16.8889 | 1.901 | -0.22879 | 1.901
111 | U139_18 | Opémisca | 719.1002 | 5.2313 | -15.3426 | 1.5552 | 0.49124 | 1.5552
112 | U139_19 | Opémisca | 722.2479 | 5.4188 | -14.9438 | 1.531 | 0.81073 | 1.531
113 | U139_20 | Opémisca | 699.9271 | 4.2004 | -15.5476 | 1.7623 | 0.78066 | 1.7623
114 | U139_21 | Opémisca | 699.2851 | 4.169 | -15.629 | 1.7553 | 0.71617 | 1.7553
115 | U139_22 | Opémisca | 734.13 | 6.1772 | -14.7644 | 1.4477 | 0.69526 | 1.4477
116 | U139_23 | Opémisca | 692.3083 | 3.8403 | -15.5672 | 1.8358 | 0.96304 | 1.8358
117 | U139_24 | Opémisca | 730.7998 | 5.9564 | -14.5895 | 1.4593 | 0.95207 | 1.4593
118 | U139_25 | Opémisca | 741.752 | 6.7078 | -14.3569 | 1.3892 | 0.9173 | 1.3892
119 | U139_26 | Opémisca | 679.0217 | 3.2733 | -16.5314 | 2.0304 | 0.35897 | 2.0304
120 | U139_27 | Opémisca | 697.9681 | 4.1053 | -15.4964 | 1.7707 | 0.88344 | 1.7707
121 | U139_28 | Opémisca | 729.783 | 5.8903 | -14.7555 | 1.4688 | 0.81127 | 1.4688
122 | U139_29 | Opémisca | 684.6997 | 3.5065 | -16.0391 | 1.9495 | 0.69611 | 1.9495
123 | U139_30 | Opémisca | 703.7874 | 4.3932 | -15.4202 | 1.7046 | 0.80696 | 1.7046
124 | U139_31 | Opémisca | 705.9628 | 4.5051 | -15.313 | 1.6788 | 0.85751 | 1.6788
125 | U139_32 | Opémisca | 735.7789 | 6.2889 | -14.4834 | 1.4304 | 0.9359 | 1.4304
126 | U139_35 | Opémisca | 660.852 | 2.6117 | -17.1048 | 2.3906 | 0.29508 | 2.3906
127 | U139_36 | Opémisca | 688.237 | 3.6586 | -15.8927 | 1.9048 | 0.74682 | 1.9048
128 | U139_37 | Opémisca | 691.3799 | 3.7982 | -15.6735 | 1.8506 | 0.8816 | 1.8506
130 | U139_39 | Opémisca | 736.994 | 6.3724 | -14.548 | 1.4187 | 0.84167 | 1.4187
131 | U139_40 | Opémisca | 725.4314 | 5.6141 | -14.922 | 1.4993 | 0.7529 | 1.4993
132 | U139_41 | Opémisca | 708.9343 | 4.6616 | -15.2992 | 1.6446 | 0.7943 | 1.6446
133 | U139_42 | Opémisca | 710.5578 | 4.749 | -15.1518 | 1.6298 | 0.89986 | 1.6298
134 | U139_43 | Opémisca | 716.7331 | 5.0938 | -15.0321 | 1.572 | 0.86171 | 1.572
135 | U139_44 | Opémisca | 684.218 | 3.4862 | -16.4426 | 1.9586 | 0.30573 | 1.9586
136 | U139_45 | Opémisca | 707.6088 | 4.5912 | -15.3787 | 1.6532 | 0.74913 | 1.6532
137 | U139_46 | Opémisca | 702.4101 | 4.3236 | -15.4175 | 1.7178 | 0.84559 | 1.7178
138 | U139_48 | Opémisca | 680.8724 | 3.3479 | -15.8721 | 2.004 | 0.96751 | 2.004
139 | U139_50 | Opémisca | 705.8301 | 4.4982 | -15.2974 | 1.6762 | 0.87655 | 1.6762
140 | U139_51 | Opémisca | 702.9769 | 4.3522 | -15.5121 | 1.7086 | 0.73619 | 1.7086
141 | U139_52 | Opémisca | 669.5764 | 2.914 | -16.2886 | 2.2154 | 0.86415 | 2.2154
142 | U139_53 | Opémisca | 641.5554 | 2.0347 | -17.3173 | 2.9239 | 0.64646 | 2.9239
143 | U139_54 | Opémisca | 720.6899 | 5.3253 | -14.8781 | 1.5381 | 0.91564 | 1.5381
144 | U139_55 | Opémisca | 724.6836 | 5.5677 | -14.8191 | 1.5077 | 0.87445 | 1.5077
151 | 20190504_TE_Zrn_25-2-7_LM_1.csv | Saussure | 807.789 | 13.0471 | -14.2835 | 1.1697 | 0.19773 | 1.1697
152 | 20190504_TE_Zrn_25-2-7_LM_1.csv | Saussure | 671.6122 | 2.9885 | -16.8377 | 2.2124 | 0.96442 | 2.2124
155 | 20190504_TE_Zrn_25-2-7_LM_1.csv | Saussure | 731.6707 | 6.0135 | -15.0758 | 1.4755 | 1.1489 | 1.4755
159 | 20190504_TE_Zrn_25-2-7_LM_1.csv | Saussure | 583.796 | 0.90118 | -19.6478 | 6.1112 | 0.87117 | 6.1112

## S2D
Table S2D: estimation of the oxygen fugacity calculated using the method of Loader (2017)
Chondrite normalized values (McDonough and Sun 1995)
ID | Sample | Intrusion | La | Ce | Pr | Nd | Sm | Eu | Gd | Tb | Dy | Ho | Er | Tm | Yb | Lu | Ce* (1) | Eu* (2) | Eu/Eu* | Ce/Ce*
1 | U140_01 | Anville | 6.4908 | 33.7157 | 9.6718 | 16.6214 | 61.4429 | 21.857 | 276.9844 | 541.5465 | 1016.143 | 1756.5792 | 2830.305 | 3563.0075 | 4916.5198 | 6358.6112 | 4.4964 | 130.4559 | 0.16754 | 7.4984
2 | U140_02 | Anville | 0.68788 | 23.899 | 1.1893 | 5.1289 | 38.4128 | 13.1848 | 170.7654 | 331.1931 | 672.2757 | 1271.7979 | 2136.3397 | 2814.0218 | 3900.6214 | 5253.6427 | 0.68481 | 80.9912 | 0.16279 | 34.8986
3 | U140_03 | Anville | 3.1704 | 31.1471 | 6.0521 | 9.1329 | 42.7631 | 20.988 | 187.6403 | 377.7287 | 767.453 | 1374.523 | 2374.8153 | 3057.5554 | 4327.187 | 5919.7703 | 1.9505 | 89.5772 | 0.2343 | 15.9686
4 | U140_04 | Anville | 116.8826 | 52.758 | 81.6176 | 90.5206 | 135.7093 | 61.9024 | 338.2097 | 552.1668 | 962.1765 | 1608.4992 | 2706.8947 | 3269.5997 | 4540.3007 | 5780.8133 | 60.3789 | 214.2387 | 0.28894 | 0.87378
5 | U140_05 | Anville | 78.3195 | 100.1992 | 85.3995 | 97.0976 | 173.1314 | 89.6948 | 350.72 | 530.9187 | 931.4562 | 1647.1934 | 2398.3287 | 3045.271 | 4142.2634 | 5197.4377 | 54.4554 | 246.4156 | 0.364 | 1.84
6 | U140_06 | Anville | 4.7167 | 21.3291 | 7.1158 | 13.4783 | 65.8475 | 21.5794 | 269.737 | 522.3816 | 985.5296 | 1798.2534 | 2957.5143 | 3582.6065 | 4943.7737 | 6449.8532 | 2.7589 | 133.2723 | 0.16192 | 7.7311
7 | 20190504_TE_Zrn_25-2-7_LM_1.csv | Anville | 27.2502 | 51.7927 | 27.0672 | 31.3736 | 90.6414 | 25.6851 | 289.4856 | 487.7294 | 920.1129 | 1499.8465 | 2350.0025 | 3266.6741 | 4250.3576 | 5596.1437 | 10.8593 | 161.9857 | 0.15856 | 4.7694
8 | 20190504_TE_Zrn_25-2-7_LM_1.csv | Anville | 16.0683 | 32.2878 | 18.7621 | 17.4519 | 59.5773 | 19.0959 | 170.7687 | 384.016 | 662.7853 | 1255.2232 | 1946.642 | 2646.3672 | 3659.8684 | 4805.9263 | 5.1122 | 100.8659 | 0.18932 | 6.3159
9 | 20190504_TE_Zrn_25-2-7_LM_1.csv | Anville | 48.8054 | 31.5539 | 41.7862 | 42.5333 | 88.7578 | 34.2798 | 261.4264 | 486.4106 | 805.0754 | 1519.3821 | 2256.6719 | 2907.3407 | 4260.321 | 5175.9712 | 20.3822 | 152.3274 | 0.22504 | 1.5481
10 | 20190504_TE_Zrn_25-2-7_LM_1.csv | Anville | 1.241 | 12.9871 | 2.9201 | 10.9688 | 61.3606 | 29.4812 | 294.2311 | 637.1114 | 1068.6719 | 2045.4417 | 2915.1074 | 3975.7658 | 5195.8941 | 6285.1691 | 1.9608 | 134.3659 | 0.21941 | 6.6235
11 | 20190504_TE_Zrn_25-2-7_LM_1.csv | Anville | 2.7564 | 27.6209 | 3.0481 | 6.1719 | 42.1047 | 17.715 | 189.7794 | 494.2098 | 816.6467 | 1468.7752 | 2069.9211 | 3077.9048 | 3937.9723 | 5314.5161 | 0.9047 | 89.3902 | 0.19818 | 30.5304
12 | 20190504_TE_Zrn_25-2-7_LM_1.csv | anville | 0.11552 | 28.9327 | 1.7353 | 6.8923 | 30.6632 | 15.0162 | 249.4617 | 540.0921 | 917.2182 | 1852.0047 | 2858.874 | 3549.9156 | 4878.8694 | 6697.3232 | 1.5492 | 87.4602 | 0.17169 | 18.6759
13 | 20190504_TE_Zrn_25-2-7_LM_1.csv | anville | 0.20249 | 23.1205 | 0.54648 | 2.1302 | 32.9612 | 6.4872 | 193.1086 | 438.0534 | 753.3302 | 1491.3899 | 2454.5436 | 3340.6051 | 4794.2769 | 6204.6671 | 0.13767 | 79.7815 | 0.081312 | 167.9438
16 | 20190504_TE_Zrn_25-2-7_LM_1.csv | anville | 2.9963 | 11.12 | 3.821 | 11.0549 | 31.9664 | 10.6906 | 191.2671 | 379.1597 | 650.323 | 1239.3157 | 1897.4445 | 2403.8277 | 3526.9416 | 5082.4279 | 3.8231 | 78.1929 | 0.13672 | 2.9086
17 | 20190504_TE_Zrn_25-2-7_LM_1.csv | anville | 0.074823 | 18.6159 | 1.0945 | 4.2373 | 35.2847 | 16.6898 | 194.6408 | 419.9392 | 709.3838 | 1443.5482 | 2245.9633 | 2964.2922 | 4326.4505 | 5643.9873 | 0.50886 | 82.8724 | 0.20139 | 36.5835
18 | 20190504_TE_Zrn_25-2-7_LM_1.csv | anville | 0.040363 | 24.2085 | 2.8267 | 6.5406 | 71.5608 | 28.2809 | 309.6362 | 691.9076 | 1121.9474 | 2119.2764 | 3247.8369 | 4311.5645 | 5640.0178 | 7381.9472 | 0.5978 | 148.855 | 0.18999 | 40.496
21 | 20190504_TE_Zrn_25-2-7_LM_1.csv | anville | 3.2375 | 16.3716 | 3.7075 | 7.1414 | 12.3835 | 7.6073 | 116.8578 | 247.3885 | 359.205 | 750.6586 | 1289.4186 | 2051.3631 | 2486.7756 | 3721.4624 | 4.1184 | 38.0408 | 0.19998 | 3.9752
22 | 20190504_TE_Zrn_25-2-7_LM_1.csv | anville | 2.9886 | 35.3915 | 6.3982 | 7.7881 | 33.5724 | 16.7857 | 168.531 | 393.7075 | 745.7924 | 1285.2388 | 2238.271 | 2998.7378 | 4078.7976 | 5402.6801 | 1.8067 | 75.2197 | 0.22316 | 19.5893
25 | 20190504_TE_Zrn_25-2-7_LM_1.csv | anville | 0.023958 | 17.7656 | 2.0277 | 8.2921 | 55.1644 | 18.2449 | 259.6476 | 598.2886 | 1007.4859 | 1755.1736 | 2811.5332 | 3912.6553 | 5454.5225 | 6869.2235 | 1.2464 | 119.68 | 0.15245 | 14.2532
26 | 20190504_TE_Zrn_25-2-7_LM_1.csv | anville | 0.18686 | 27.9819 | 1.7498 | 1.7473 | 21.3691 | 34.0138 | 83.4254 | 102.5731 | 168.2132 | 273.5125 | 470.3301 | 602.8537 | 935.1024 | 1305.5558 | 0.14288 | 42.2224 | 0.80559 | 195.8466
27 | 20190504_TE_Zrn_25-2-7_LM_1.csv | anville | 3.2326 | 33.8927 | 8.4268 | 13.726 | 32.9984 | 29.3501 | 44.9758 | 119.6424 | 142.2657 | 294.1776 | 432.1079 | 581.0791 | 1018.0145 | 1696.9236 | 5.7095 | 38.5244 | 0.76186 | 5.9362
28 | CHV_01 | Chevrillon | 61.9247 | 142.5636 | 136.0899 | 158.9744 | 132.4944 | 121.8887 | 133.3672 | 147.5521 | 191.7035 | 292.5821 | 481.1797 | 593.5834 | 922.0026 | 1311.5695 | 190.7468 | 132.9301 | 0.91694 | 0.7474
29 | CHV_02 | Chevrillon | 90.7611 | 168.2265 | 149.7944 | 272.2503 | 334.0581 | 282.0949 | 312.1945 | 224.4113 | 237.2623 | 329.5788 | 468.9233 | 598.0693 | 881.3336 | 1306.538 | 221.8783 | 322.9413 | 0.87352 | 0.75819
30 | CHV_03 | Chevrillon | 8.8057 | 98.3215 | 24.9423 | 55.0485 | 144.6302 | 170.8853 | 274.1472 | 314.8406 | 441.4379 | 593.1283 | 812.4665 | 946.3778 | 1364.6308 | 1796.5083 | 20.9523 | 199.123 | 0.85819 | 4.6926
31 | CHV_04 | Chevrillon | 0.84903 | 22.2982 | 4.5242 | 7.784 | 16.2651 | 94.7249 | 54.5494 | 76.1803 | 126.8794 | 220.962 | 388.3078 | 554.1044 | 880.197 | 1405.1274 | 3.7252 | 29.7868 | 3.1801 | 5.9857
32 | CHV_05 | Chevrillon | 90.6512 | 439.6776 | 251.0954 | 508.8097 | 1195.8113 | 1292.5515 | 1668.0911 | 1605.7261 | 1844.9463 | 1931.4375 | 2163.9033 | 2308.657 | 2528.6026 | 2789.2538 | 216.4951 | 1412.3463 | 0.91518 | 2.0309
34 | CHV_LUCIE_02 | Chevrillon | 0.24665 | 33.4298 | 0.7944 | 2.2208 | 10.3336 | 16.8348 | 39.1708 | 56.9346 | 89.502 | 159.5922 | 292.8912 | 411.5055 | 672.438 | 1091.2521 | 0.47727 | 20.1191 | 0.83676 | 70.0432
35 | CHV_LUCIE_03 | Chevrillon | 0.54384 | 45.7235 | 2.1865 | 6.4655 | 31.0176 | 40.9982 | 86.4614 | 112.4259 | 173.9442 | 269.2259 | 434.2104 | 579.0376 | 933.7472 | 1394.9803 | 1.3477 | 51.7863 | 0.79168 | 33.9265
36 | CHV_LUCIE_04 | Chevrillon | 0.64848 | 37.084 | 1.9827 | 7.2282 | 26.8044 | 23.5386 | 86.626 | 125.0665 | 197.6477 | 376.6814 | 627.6547 | 891.6875 | 1357.6849 | 1973.8464 | 1.9492 | 48.1867 | 0.48849 | 19.0254
37 | CHV_LUCIE_05 | Chevrillon | 1.3776 | 39.2765 | 3.0854 | 5.6627 | 21.6751 | 24.5828 | 46.571 | 59.0787 | 104.415 | 196.0332 | 315.6727 | 458.2416 | 734.8506 | 1187.2204 | 1.4794 | 31.7716 | 0.77374 | 26.5486
38 | 20190504_TE_Zrn_25-2-7_LM_1.csv | Chevrillon | 4.2268 | 315.0374 | 50.1201 | 156.4482 | 565.9392 | 819.7828 | 1189.2843 | 1336.2721 | 1689.0056 | 1992.3335 | 2292.5409 | 2490.731 | 2739.8393 | 2795.7854 | 43.2485 | 820.4039 | 0.99924 | 7.2844
39 | 20190504_TE_Zrn_25-2-7_LM_1.csv | Chevrillon | 0.039308 | 26.9004 | 0.15505 | 1.5272 | 12.5788 | 10.5392 | 34.4468 | 45.3985 | 95.1866 | 166.6893 | 289.617 | 461.6988 | 747.7145 | 1184.8296 | 0.18543 | 20.8159 | 0.50631 | 145.0739
41 | 20190504_TE_Zrn_25-2-7_LM_1.csv | chevrillon | 1.3361 | 29.6482 | 4.5841 | 12.5354 | 64.0082 | 105.8608 | 179.8746 | 252.6992 | 286.1047 | 468.6554 | 694.3092 | 819.7727 | 1137.2677 | 1602.6022 | 2.4549 | 107.3007 | 0.98658 | 12.077
42 | 20190504_TE_Zrn_25-2-7_LM_1.csv | chevrillon | 40.8977 | 130.0425 | 82.3868 | 147.4165 | 293.8935 | 269.7123 | 344.5112 | 393.2158 | 479.4798 | 608.8317 | 880.2808 | 894.227 | 1220.3023 | 1708.086 | 73.9438 | 318.1975 | 0.84763 | 1.7587
43 | 20190504_TE_Zrn_25-2-7_LM_1.csv | chevrillon | 10.1319 | 37.5612 | 15.3481 | 25.298 | 24.5789 | 44.2532 | 49.0218 | 95.4186 | 169.8341 | 223.8675 | 405.7429 | 715.064 | 1050.1663 | 1478.7341 | 26.0382 | 34.7117 | 1.2749 | 1.4425
44 | 20190504_TE_Zrn_25-2-7_LM_1.csv | chevrillon | 7.8485 | 35.4733 | 16.599 | 23.8344 | 49.3542 | 61.1397 | 66.1229 | 85.5303 | 146.7904 | 226.703 | 373.605 | 616.4293 | 883.7278 | 1503.7622 | 11.5103 | 57.1265 | 1.0703 | 3.0819
45 | 20190504_TE_Zrn_25-2-7_LM_1.csv | chevrillon | 1.6678 | 20.8788 | 6.529 | 11.9689 | 29.7755 | 47.3442 | 64.7659 | 82.3087 | 125.32 | 219.4657 | 338.2429 | 468.3616 | 754.6292 | 1225.2695 | 4.8112 | 43.914 | 1.0781 | 4.3397
48 | 20190504_TE_Zrn_25-2-7_LM_1.csv | chevrillon | 0.27811 | 68.7298 | 6.1554 | 17.8854 | 111.1647 | 124.6334 | 205.7547 | 199.0288 | 211.0403 | 207.9295 | 222.4904 | 243.1378 | 293.7983 | 341.3166 | 2.8776 | 151.2371 | 0.82409 | 23.8846
49 | 20190504_TE_Zrn_25-2-7_LM_1.csv | chevrillon | 4.3313 | 59.159 | 14.7422 | 32.9305 | 125.2736 | 221.2376 | 353.8973 | 317.8804 | 318.2925 | 275.9494 | 248.2749 | 226.3611 | 285.3487 | 408.015 | 8.6564 | 210.5564 | 1.0507 | 6.8342
50 | 20190504_TE_Zrn_25-2-7_LM_1.csv | chevrillon | 2.8546 | 79.7303 | 8.4274 | 29.8007 | 67.0957 | 43.4874 | 105.7594 | 149.7007 | 186.0243 | 305.3845 | 424.106 | 611.8471 | 771.8864 | 1111.1934 | 13.236 | 84.2378 | 0.51625 | 6.0237
51 | 20190504_TE_Zrn_25-2-7_LM_1.csv | chevrillon | 3.9758 | 62.7575 | 14.9721 | 24.579 | 53.1612 | 63.6606 | 72.4675 | 47.2741 | 112.2134 | 156.5533 | 326.0798 | 346.2488 | 801.7488 | 1767.6408 | 11.3641 | 62.0682 | 1.0257 | 5.5224
53 | 20190504_TE_Zrn_25-2-7_LM_1.csv | chevrillon | 0.14089 | 3.9673 | 0.6993 | 3.0634 | 13.5026 | 23.8326 | 59.3838 | 95.614 | 155.8721 | 256.568 | 396.1058 | 509.4137 | 634.7688 | 784.8467 | 0.69501 | 28.3167 | 0.84165 | 5.7082
54 | LL01_01 | Lac Line | 0.11763 | 40.6282 | 1.5861 | 5.2192 | 23.9173 | 21.0203 | 81.34 | 126.5738 | 219.3769 | 386.515 | 634.0329 | 918.0725 | 1386.6727 | 2159.9181 | 1.1389 | 44.1071 | 0.47657 | 35.6725
55 | LL01_02 | Lac Line | 0.26796 | 62.1749 | 4.362 | 10.2189 | 46.8559 | 43.9139 | 169.9184 | 183.8967 | 285.1943 | 405.2904 | 616.0623 | 806.7377 | 1132.498 | 1566.9017 | 2.2287 | 89.2282 | 0.49215 | 27.8978
56 | LL01_03 | Lac Line | 0.30514 | 64.2852 | 4.6482 | 14.8595 | 57.4553 | 37.8966 | 103.7146 | 191.1827 | 240.3742 | 355.1979 | 615.6349 | 834.0366 | 1314.6634 | 2055.7644 | 3.8431 | 77.1943 | 0.49092 | 16.7275
57 | LL01_04 | Lac Line | 0.30975 | 63.4786 | 6.7145 | 21.1872 | 71.5846 | 43.9923 | 163.6142 | 208.9789 | 287.1192 | 416.8796 | 684.2609 | 849.5171 | 1277.3452 | 1913.2022 | 6.2709 | 108.2232 | 0.4065 | 10.1228
58 | LL01_05 | Lac Line | 0.039004 | 31.4164 | 0.94146 | 3.0105 | 17.2582 | 11.3069 | 39.8419 | 58.1073 | 89.7592 | 151.6089 | 248.9104 | 405.3058 | 604.6136 | 955.6685 | 0.52516 | 26.2221 | 0.4312 | 59.8221
60 | LL01_07 | Lac Line | 1.1139 | 162.4681 | 6.8417 | 19.8413 | 72.0989 | 59.0401 | 130.4273 | 163.6663 | 273.528 | 435.7034 | 759.058 | 1059.6295 | 1451.1917 | 2192.1235 | 5.4602 | 96.9725 | 0.60883 | 29.7549
61 | LL01_08 | Lac Line | 0.45804 | 51.7198 | 2.4641 | 5.6328 | 26.8854 | 14.3753 | 62.5085 | 104.5288 | 131.2325 | 221.7626 | 362.8189 | 509.8659 | 829.9979 | 1247.6291 | 1.1801 | 40.9947 | 0.35066 | 43.826
62 | LL01_09 | Lac Line | 0.2005 | 36.5176 | 2.3235 | 7.4082 | 26.8765 | 25.2168 | 57.7746 | 82.1311 | 128.3097 | 238.8837 | 353.4209 | 602.3527 | 857.0156 | 1266.6558 | 2.042 | 39.4054 | 0.63993 | 17.8836
63 | LL01_10 | Lac Line | 1.0514 | 54.8537 | 5.2379 | 18.495 | 43.4981 | 29.4853 | 77.3754 | 116.7733 | 166.6437 | 284.7212 | 499.0613 | 649.5528 | 1144.3324 | 1717.0152 | 7.8639 | 58.0145 | 0.50824 | 6.9754
64 | LL01_11 | Lac Line | 0.19281 | 37.55 | 4.7002 | 10.9353 | 43.752 | 32.558 | 75.181 | 89.9284 | 132.7355 | 188.0799 | 313.1966 | 454.9779 | 687.955 | 1058.2357 | 2.7331 | 57.3526 | 0.56768 | 13.7388
65 | LL01_12 | Lac Line | 1.1124 | 89.6306 | 11.3609 | 32.1093 | 101.928 | 77.0154 | 270.8706 | 345.2678 | 540.2114 | 761.965 | 1134.3751 | 1455.9715 | 2015.1748 | 2876.7495 | 10.1151 | 166.1605 | 0.4635 | 8.8611
66 | LL01_15 | Lac Line | 2.4098 | 92.1852 | 11.1497 | 28.8316 | 91.1077 | 66.1259 | 199.5616 | 249.1676 | 369.7002 | 531.8904 | 868.427 | 1179.8924 | 1756.0073 | 2538.5077 | 9.1239 | 134.8392 | 0.49041 | 10.1037
67 | LL01_16 | Lac Line | 1.5691 | 68.5139 | 7.0116 | 21.2331 | 67.7618 | 34.0915 | 149.043 | 182.1427 | 278.365 | 431.9117 | 674.4942 | 959.9418 | 1661.4198 | 2052.3252 | 6.6534 | 100.4959 | 0.33923 | 10.2976
69 | LL01_18 | Lac Line | 0.95842 | 70.9847 | 10.0789 | 25.9044 | 95.6795 | 54.0345 | 198.949 | 246.7996 | 318.8625 | 494.0723 | 748.7165 | 968.8891 | 1436.1471 | 2050.6692 | 7.0134 | 137.9686 | 0.39164 | 10.1213
70 | LL01_19 | Lac Line | 0.3581 | 138.3463 | 10.0803 | 26.8031 | 120.082 | 99.041 | 375.0802 | 487.0567 | 746.9788 | 1167.0199 | 1747.5746 | 2010.4694 | 2866.3783 | 4247.4595 | 5.9826 | 212.2272 | 0.46667 | 23.1246
71 | LL01_20 | Lac Line | 0.12439 | 43.2288 | 2.1514 | 7.209 | 33.9844 | 17.9391 | 59.4219 | 94.767 | 134.2081 | 220.3118 | 351.1687 | 502.8841 | 765.0735 | 1142.6812 | 1.5292 | 44.9379 | 0.3992 | 28.2686
72 | LL01_21B | Lac Line | 0.11754 | 28.2737 | 1.0468 | 4.4257 | 14.1956 | 13.2867 | 43.3835 | 50.1346 | 94.6685 | 136.9258 | 242.3882 | 325.6492 | 526.9693 | 727.1468 | 1.3798 | 24.8164 | 0.5354 | 20.4917
73 | LL01_22B | Lac Line | 0.93748 | 56.3639 | 5.8225 | 12.9899 | 42.5387 | 28.3847 | 94.2179 | 160.431 | 212.2828 | 313.1819 | 536.5617 | 753.9186 | 1044.6032 | 1532.3345 | 3.9667 | 63.3081 | 0.44836 | 14.2093
74 | LL01_23B | Lac Line | 1.0541 | 53.2983 | 7.0855 | 12.4415 | 45.9337 | 29.9565 | 92.9364 | 122.3476 | 184.6598 | 275.1002 | 472.1635 | 584.4011 | 952.7863 | 1349.4491 | 3.3699 | 65.3369 | 0.45849 | 15.8162
75 | LL01_24B | Lac Line | 0.026615 | 27.3053 | 0.65227 | 2.9261 | 14.7697 | 9.6422 | 30.3324 | 53.3764 | 72.5487 | 133.8531 | 226.074 | 318.6801 | 493.0223 | 697.8098 | 0.5797 | 21.166 | 0.45555 | 47.1025
76 | LL01_25B | Lac Line | 0.031977 | 29.0793 | 0.27321 | 2.0091 | 10.6323 | 4.9653 | 31.8233 | 55.5119 | 85.6312 | 150.9045 | 245.6575 | 367.7725 | 618.0342 | 1043.496 | 0.37966 | 18.3944 | 0.26994 | 76.5927
77 | LL01_26B | Lac Line | 0.3925 | 100.0017 | 7.6646 | 17.7907 | 61.3447 | 48.6164 | 137.8534 | 189.5763 | 263.3378 | 450.7972 | 664.4239 | 845.2001 | 1249.9014 | 1775.8502 | 5.1595 | 91.9596 | 0.52867 | 19.3821
78 | LL01_27B | Lac Line | 0.2055 | 47.0041 | 1.7477 | 7.9304 | 27.8051 | 219.0012 | 82.4575 | 110.6665 | 190.3721 | 276.1949 | 415.6316 | 598.7289 | 1016.4519 | 1598.4109 | 2.2619 | 47.8826 | 4.5737 | 20.7811
79 | LL01_29B | Lac Line | 0.13493 | 44.0344 | 2.2241 | 4.8894 | 26.9152 | 15.116 | 75.4092 | 102.7337 | 152.3162 | 276.3411 | 414.7823 | 571.8435 | 911.2956 | 1370.3327 | 0.88822 | 45.0517 | 0.33553 | 49.5761
80 | LL01_30B | Lac Line | 0.79729 | 56.1454 | 4.3616 | 12.2911 | 44.149 | 26.2424 | 93.367 | 141.0939 | 203.8653 | 307.5095 | 555.3079 | 769.7447 | 1174.236 | 1803.2146 | 3.4219 | 64.2033 | 0.40874 | 16.4078
81 | LL01_32B | Lac Line | 0.23208 | 45.7096 | 3.4415 | 14.2751 | 52.8587 | 30.3466 | 106.8427 | 170.2511 | 203.4731 | 342.7012 | 543.8299 | 674.0281 | 1024.57 | 1587.2037 | 3.8552 | 75.1503 | 0.40381 | 11.8568
82 | LL01_33 | Lac Line | 0.67077 | 36.9072 | 2.7598 | 11.9543 | 24.9748 | 14.7125 | 53.919 | 60.9208 | 112.2144 | 156.2797 | 254.3979 | 400.1076 | 624.5048 | 998.7958 | 5.722 | 36.6962 | 0.40093 | 6.4501
83 | LL01_34 | Lac Line | 0.15705 | 56.4794 | 4.52 | 10.3434 | 46.3578 | 30.0899 | 104.9467 | 134.3459 | 214.9599 | 341.2263 | 564.7507 | 781.3208 | 1245.7089 | 1787.6097 | 2.3078 | 69.7502 | 0.4314 | 24.473
84 | LL01_35 | Lac Line | 0.11986 | 44.7825 | 4.105 | 13.9404 | 44.4318 | 24.3067 | 94.8046 | 94.7653 | 205.4552 | 278.0838 | 458.9632 | 662.1686 | 936.929 | 1441.6659 | 4.3738 | 64.9026 | 0.37451 | 10.2388
86 | LL01_37 | Lac Line | 1.3558 | 83.4684 | 9.8789 | 24.0554 | 77.7242 | 49.689 | 191.9507 | 248.3666 | 343.9391 | 547.1859 | 858.3833 | 1161.3257 | 1787.0529 | 2599.4191 | 7.4451 | 122.1442 | 0.40681 | 11.2112
87 | LL01_39 | Lac Line | 0.096175 | 60.93 | 6.3448 | 19.4855 | 70.3058 | 43.4613 | 158.5455 | 197.9574 | 301.7659 | 457.6526 | 810.6907 | 981.4138 | 1425.8544 | 2025.2681 | 5.4005 | 105.5778 | 0.41165 | 11.2823
88 | LL01_40 | Lac Line | 0.14587 | 44.8772 | 2.3018 | 6.6687 | 21.2791 | 22.3797 | 62.2212 | 92.469 | 143.8897 | 255.1476 | 422.2141 | 596.344 | 958.6652 | 1487.3675 | 2.0899 | 36.387 | 0.61505 | 21.473
89 | LL01_42 | Lac Line | 0.75216 | 81.5661 | 10.4693 | 31.5063 | 105.7193 | 79.2803 | 263.9512 | 308.9386 | 480.3548 | 744.9529 | 1120.9515 | 1589.7938 | 2123.8718 | 3050.1052 | 9.3894 | 167.0471 | 0.4746 | 8.687
90 | LL01_43 | Lac Line | 0.15778 | 33.3738 | 1.7509 | 5.2923 | 22.0412 | 14.5425 | 64.0736 | 91.5841 | 147.2471 | 223.0734 | 349.1376 | 526.6775 | 811.9441 | 1202.7648 | 1.2707 | 37.58 | 0.38697 | 26.2631
91 | LL01_44 | Lac Line | 0.18644 | 46.4413 | 3.9505 | 15.92 | 32.2913 | 38.0375 | 59.8212 | 78.451 | 143.4972 | 294.3788 | 440.3136 | 742.4307 | 1290.506 | 1880.1923 | 7.8487 | 43.9512 | 0.86545 | 5.917
92 | LL01_45 | Lac Line | 0.249 | 33.0545 | 2.0325 | 5.7273 | 24.1028 | 19.8911 | 54.33 | 75.7921 | 122.8913 | 189.4222 | 285.6711 | 435.9166 | 662.5778 | 949.6869 | 1.3609 | 36.1871 | 0.54967 | 24.2883
93 | U139_01B | Opémisca | 0.13358 | 50.9938 | 3.0473 | 9.46 | 44.0094 | 36.6727 | 148.3426 | 214.8186 | 371.4088 | 573.3128 | 983.0092 | 1315.3489 | 1924.2816 | 2576.7886 | 2.0334 | 80.7989 | 0.45388 | 25.0775
94 | U139_02 | Opémisca | 0.14711 | 47.6678 | 0.68642 | 2.6931 | 18.305 | 14.7321 | 69.2529 | 117.8382 | 206.4675 | 353.0259 | 623.3823 | 886.269 | 1356.5891 | 1896.059 | 0.3962 | 35.6044 | 0.41377 | 120.3112
95 | U139_03B | Opémisca | 0.65947 | 33.3366 | 2.957 | 8.0966 | 37.2635 | 22.5838 | 98.9949 | 154.0076 | 234.8999 | 366.715 | 603.2341 | 833.0551 | 1267.7023 | 1796.32 | 1.7592 | 60.7363 | 0.37183 | 18.9497
96 | U139_04B | Opémisca | 0.045232 | 53.4595 | 0.50202 | 1.9373 | 12.963 | 10.914 | 50.0459 | 89.4048 | 155.8603 | 281.3182 | 499.9314 | 748.296 | 1188.1961 | 1497.8202 | 0.28952 | 25.4705 | 0.4285 | 184.6479
97 | U139_05 | Opémisca | 0.073101 | 50.0367 | 1.8913 | 7.2805 | 37.1499 | 30.1747 | 122.8763 | 180.7987 | 317.3977 | 510.9993 | 874.4406 | 1182.9738 | 1837.9254 | 2490.8025 | 1.4268 | 67.5636 | 0.44661 | 35.0693
98 | U139_06 | Opémisca | 1.9552 | 50.2974 | 2.5994 | 5.5651 | 27.5112 | 23.6582 | 91.0974 | 143.355 | 248.1552 | 411.4363 | 721.9105 | 1014.1947 | 1551.7215 | 2238.117 | 1.1257 | 50.062 | 0.47258 | 44.6801
99 | U139_06 | Opémisca | 0.094147 | 50.6706 | 1.9979 | 6.0899 | 32.1762 | 30.4233 | 128.5407 | 207.1285 | 306.3972 | 510.5836 | 918.415 | 1322.9064 | 1874.2526 | 2746.5084 | 1.1526 | 64.3114 | 0.47306 | 43.9609
100 | U139_07 | Opémisca | 1.6302 | 43.6355 | 2.7957 | 6.2162 | 21.443 | 25.4159 | 74.0626 | 107.9777 | 206.4562 | 348.0101 | 605.3031 | 899.7408 | 1549.7942 | 2363.3704 | 1.802 | 39.8513 | 0.63777 | 24.2145
101 | U139_08 | Opémisca | 5.4966 | 46.2081 | 9.9052 | 16.2936 | 43.3497 | 31.858 | 110.9359 | 154.2179 | 254.8993 | 394.7325 | 657.7978 | 891.1454 | 1355.2556 | 1985.2614 | 6.1242 | 69.3472 | 0.4594 | 7.5452
102 | U139_09 | Opémisca | 0.064273 | 48.0483 | 1.8469 | 6.908 | 36.2269 | 27.0037 | 114.5379 | 169.4748 | 293.4626 | 473.9765 | 826.0381 | 1131.4278 | 1699.9433 | 2356.345 | 1.3173 | 64.4155 | 0.41921 | 36.4755
103 | U139_10 | Opémisca | 0.19806 | 45.7671 | 1.3631 | 4.5546 | 29.4845 | 24.2024 | 83.2253 | 138.0622 | 249.1613 | 419.5083 | 760.1248 | 1062.5196 | 1573.6673 | 2156.5213 | 0.70356 | 49.5365 | 0.48858 | 65.0507
104 | U139_11 | Opémisca | 0.12839 | 67.8477 | 1.0805 | 4.2062 | 26.9026 | 24.0913 | 98.6149 | 152.2511 | 278.8436 | 485.8494 | 844.975 | 1173.9636 | 1820.0066 | 2469.0092 | 0.65762 | 51.5073 | 0.46773 | 103.1714
105 | U139_12 | Opémisca | 0.089112 | 50.3522 | 2.2363 | 8.0173 | 40.3896 | 34.12 | 125.3962 | 197.122 | 329.7118 | 526.0659 | 900.7616 | 1226.6531 | 1782.2139 | 2471.5302 | 1.5914 | 71.1667 | 0.47944 | 31.6396
106 | U139_13 | Opémisca | 2.6215 | 80.929 | 3.3015 | 4.989 | 21.9995 | 20.6462 | 86.8038 | 139.3748 | 253.196 | 431.0426 | 729.3264 | 999.4552 | 1543.1804 | 2147.1836 | 1.1314 | 43.6994 | 0.47246 | 71.5312
107 | U139_14 | Opémisca | 0.10743 | 58.3975 | 1.5726 | 5.3679 | 33.3178 | 23.5308 | 103.9687 | 166.0104 | 284.1323 | 475.4713 | 822.7122 | 1120.1656 | 1696.6442 | 2273.3532 | 0.86482 | 58.8558 | 0.3998 | 67.5256
108 | U139_15 | Opémisca | 1.4582 | 25.9502 | 2.5579 | 7.052 | 44.3745 | 32.4603 | 220.3885 | 413.2031 | 744.1967 | 1214.4216 | 1961.8559 | 2346.4092 | 3283.9833 | 4219.8143 | 1.1207 | 98.892 | 0.32824 | 23.155
109 | U139_16 | Opémisca | 2.8177 | 36.0155 | 4.6683 | 3.8542 | 12.9251 | 8.5411 | 47.0232 | 75.3299 | 143.1352 | 221.2852 | 456.4214 | 646.5638 | 1049.8017 | 1476.8132 | 1.1493 | 24.6532 | 0.34645 | 31.3375
110 | U139_17 | Opémisca | 0.30568 | 49.5866 | 1.4516 | 5.0207 | 28.5004 | 32.3703 | 99.2239 | 163.9802 | 278.2988 | 447.6242 | 797.3427 | 1140.84 | 1810.0845 | 2684.8372 | 0.88445 | 53.1782 | 0.60871 | 56.0649
111 | U139_18 | Opémisca | 0.24656 | 39.3696 | 1.2243 | 3.7867 | 19.3541 | 14.6185 | 59.4184 | 99.8354 | 183.4375 | 313.2523 | 572.0565 | 780.9438 | 1270.6931 | 1810.49 | 0.74087 | 33.9115 | 0.43108 | 53.14
112 | U139_19 | Opémisca | 0.028056 | 40.45 | 0.41799 | 1.7656 | 10.9079 | 8.9279 | 49.5064 | 77.9066 | 156.5596 | 280.8446 | 512.8425 | 748.0355 | 1175.5765 | 1712.2147 | 0.2858 | 23.2382 | 0.38419 | 141.5338
113 | U139_20 | Opémisca | 0.088185 | 36.5311 | 1.2245 | 3.8027 | 21.2049 | 17.4656 | 66.3604 | 106.0761 | 185.6141 | 317.7964 | 551.8811 | 761.5305 | 1139.7804 | 1579.1833 | 0.68194 | 37.5122 | 0.4656 | 53.5695
114 | U139_21 | Opémisca | 0.05704 | 38.9397 | 0.68121 | 2.8936 | 15.9028 | 12.0169 | 55.8494 | 93.5225 | 164.0933 | 283.0128 | 541.961 | 786.967 | 1186.0687 | 1704.1207 | 0.5265 | 29.8021 | 0.40322 | 73.9597
115 | U139_22 | Opémisca | 0.11388 | 38.2144 | 0.84585 | 1.9771 | 12.7247 | 12.7417 | 52.3065 | 85.3305 | 159.8383 | 289.2515 | 526.0913 | 765.9465 | 1295.104 | 1806.0399 | 0.3072 | 25.7989 | 0.49388 | 124.3949
116 | U139_23 | Opémisca | 0.25716 | 54.2984 | 2.3071 | 8.0015 | 41.9937 | 31.0929 | 120.916 | 200.3723 | 307.1622 | 540.8858 | 951.6494 | 1265.2441 | 1852.5461 | 2481.9126 | 1.5246 | 71.258 | 0.43634 | 35.615
117 | U139_24 | Opémisca | 0.12644 | 52.9108 | 1.2409 | 4.5729 | 27.8261 | 21.5254 | 97.0757 | 163.3578 | 285.9064 | 469.4646 | 835.2851 | 1122.5874 | 1716.7476 | 2389.7687 | 0.75151 | 51.9734 | 0.41416 | 70.4065
118 | U139_25 | Opémisca | 0.15322 | 54.0597 | 1.6125 | 5.6735 | 27.1035 | 21.7428 | 87.698 | 140.8281 | 245.988 | 416.5131 | 733.9774 | 989.5481 | 1481.6584 | 2094.181 | 1.1876 | 48.7537 | 0.44597 | 45.5188
119 | U139_26 | Opémisca | 0.38189 | 51.7563 | 1.47 | 5.6013 | 32.0724 | 28.3362 | 109.2185 | 170.1708 | 287.2823 | 479.8001 | 830.6028 | 1113.8821 | 1688.5644 | 2543.6479 | 0.97826 | 59.1853 | 0.47877 | 52.9068
120 | U139_27 | Opémisca | 0.082287 | 44.6478 | 1.8773 | 6.9418 | 33.3723 | 25.745 | 115.579 | 175.3209 | 300.2285 | 489.4874 | 825.0849 | 1077.7598 | 1577.6999 | 2185.14 | 1.444 | 62.1059 | 0.41453 | 30.9201
121 | U139_28 | Opémisca | 0.043231 | 46.3147 | 1.0754 | 3.6758 | 20.7854 | 16.4061 | 75.6492 | 122.1218 | 219.759 | 379.3469 | 682.6436 | 959.9709 | 1531.4266 | 2124.7736 | 0.65006 | 39.6535 | 0.41374 | 71.2466
122 | U139_29 | Opémisca | 0.067765 | 41.888 | 1.0539 | 4.3684 | 21.4884 | 15.953 | 74.5214 | 117.9683 | 199.5081 | 319.3305 | 562.8972 | 770.8347 | 1205.6507 | 1732.0063 | 0.88805 | 40.0168 | 0.39866 | 47.1686
123 | U139_30 | Opémisca | 0.053688 | 39.3543 | 0.54237 | 1.7883 | 13.4846 | 11.9145 | 55.345 | 86.0788 | 165.9169 | 300.8248 | 580.3476 | 809.1903 | 1246.8682 | 1882.8854 | 0.23717 | 27.3186 | 0.43613 | 165.9324
124 | U139_31 | Opémisca | 0.064418 | 40.5773 | 0.42562 | 1.3217 | 10.4156 | 12.4459 | 48.963 | 89.0726 | 158.5171 | 300.9398 | 557.6626 | 792.1323 | 1316.3079 | 1848.2504 | 0.16773 | 22.5827 | 0.55112 | 241.9242
125 | U139_32 | Opémisca | 0.04508 | 44.0537 | 0.81946 | 3.2291 | 18.2712 | 15.4264 | 61.2716 | 106.6753 | 202.6379 | 354.268 | 634.5737 | 893.821 | 1372.9281 | 1975.5432 | 0.57068 | 33.459 | 0.46105 | 77.1955
126 | U139_35 | Opémisca | 0.027537 | 47.3869 | 0.54722 | 3.505 | 25.2545 | 23.2648 | 86.9946 | 124.1159 | 225.2207 | 377.5762 | 647.781 | 936.6522 | 1422.2851 | 2122.8843 | 0.48645 | 46.8722 | 0.49635 | 97.4138
127 | U139_36 | Opémisca | 0.05976 | 41.8993 | 2.0338 | 6.2472 | 30.6735 | 29.8379 | 103.3196 | 165.1155 | 271.6263 | 457.8472 | 750.0311 | 1016.2816 | 1638.0473 | 2092.4626 | 1.2724 | 56.2954 | 0.53002 | 32.9303
128 | U139_37 | Opémisca | 0.1046 | 51.1981 | 2.5625 | 8.134 | 47.4992 | 37.6377 | 136.7526 | 209.922 | 350.8135 | 572.6795 | 946.0045 | 1282.2934 | 1824.9149 | 2515.8968 | 1.3929 | 80.5955 | 0.46699 | 36.7563
129 | U139_38 | Opémisca | 1.2319 | 54.5111 | 2.57 | 8.1072 | 38.8399 | 32.9973 | 117.2693 | 179.5595 | 314.3771 | 528.4692 | 895.1563 | 1210.6791 | 1940.5795 | 2657.4971 | 1.6922 | 67.4888 | 0.48893 | 32.2126
130 | U139_39 | Opémisca | 0.066236 | 50.4519 | 2.026 | 7.1919 | 31.7258 | 27.1844 | 100.6665 | 171.9382 | 293.823 | 521.5723 | 897.3079 | 1247.2732 | 1906.7451 | 2631.6052 | 1.6303 | 56.5131 | 0.48103 | 30.9462
131 | U139_40 | Opémisca | 0.034931 | 50.8662 | 2.5985 | 9.3492 | 42.5681 | 36.5573 | 136.3479 | 217.7848 | 360.3587 | 594.5378 | 1007.9894 | 1383.5559 | 2022.7018 | 2711.3781 | 2.0533 | 76.1844 | 0.47985 | 24.7723
132 | U139_41 | Opémisca | 0.073249 | 46.4565 | 2.2188 | 7.1078 | 35.501 | 25.7737 | 113.7845 | 179.3674 | 292.56 | 459.4416 | 800.7702 | 1069.4724 | 1606.129 | 2216.8881 | 1.4231 | 63.5568 | 0.40552 | 32.6449
133 | U139_42 | Opémisca | 0.087694 | 52.0927 | 2.3066 | 8.841 | 46.3205 | 35.514 | 134.7002 | 201.0647 | 355.911 | 583.9013 | 985.9481 | 1314.3141 | 1994.786 | 2608.9505 | 1.6875 | 78.9897 | 0.4496 | 30.8704
134 | U139_43 | Opémisca | 0.068414 | 43.6798 | 1.0051 | 2.8712 | 18.3976 | 15.5047 | 64.5265 | 107.9267 | 202.2169 | 360.0794 | 655.5301 | 926.3823 | 1450.9271 | 2094.9233 | 0.4481 | 34.4548 | 0.45 | 97.4771
135 | U139_44 | Opémisca | 0.039259 | 37.4103 | 1.3221 | 4.723 | 26.5039 | 19.9368 | 94.7653 | 151.386 | 265.7157 | 443.5355 | 747.2505 | 1000.5416 | 1533.1246 | 2155.2843 | 0.84165 | 50.1163 | 0.39781 | 44.449
136 | U139_45 | Opémisca | 0.011408 | 52.2436 | 1.5161 | 6.7771 | 40.7101 | 28.1919 | 128.9006 | 203.6412 | 332.1545 | 546.2331 | 936.765 | 1250.936 | 1851.2742 | 2576.1024 | 1.1282 | 72.44 | 0.38918 | 46.3077
137 | U139_46 | Opémisca | 0.042697 | 43.9001 | 1.0111 | 3.956 | 23.0881 | 20.9123 | 80.681 | 127.5462 | 218.044 | 383.4065 | 691.1289 | 941.1654 | 1432.957 | 2063.6038 | 0.67785 | 43.1598 | 0.48453 | 64.7634
138 | U139_48 | Opémisca | 0.039715 | 45.1243 | 0.46001 | 1.8694 | 12.5361 | 10.7849 | 53.1776 | 90.0437 | 178.8358 | 321.2812 | 601.1607 | 866.3549 | 1381.6233 | 2039.0853 | 0.27875 | 25.8194 | 0.41771 | 161.8795
139 | U139_50 | Opémisca | 0.45524 | 51.4044 | 1.9843 | 7.5805 | 39.7676 | 33.657 | 127.9774 | 205.5529 | 331.082 | 541.8046 | 912.4859 | 1241.0555 | 1814.2907 | 2392.457 | 1.445 | 71.3397 | 0.47179 | 35.5738
140 | U139_51 | Opémisca | 0.17057 | 47.6881 | 1.6937 | 6.1991 | 32.5899 | 29.4944 | 111.77 | 172.8979 | 299.6189 | 485.2268 | 839.9061 | 1116.5519 | 1685.8338 | 2300.6035 | 1.1792 | 60.3537 | 0.48869 | 40.4425
141 | U139_52 | Opémisca | 0.046898 | 41.4766 | 1.2516 | 4.726 | 25.4879 | 18.1498 | 89.4954 | 130.0439 | 233.0507 | 391.9084 | 662.6148 | 905.5474 | 1341.0169 | 1892.7957 | 0.87631 | 47.7603 | 0.38002 | 47.3311
142 | U139_53 | Opémisca | 0.1819 | 39.2128 | 0.51102 | 2.3261 | 12.1807 | 9.6226 | 56.3598 | 97.7914 | 175.9861 | 311.4132 | 573.3603 | 746.7173 | 1228.8841 | 1717.9213 | 0.44419 | 26.2012 | 0.36726 | 88.2785
143 | U139_54 | Opémisca | 0.40609 | 52.1832 | 1.9557 | 6.9692 | 39.4096 | 30.5975 | 118.7226 | 177.3623 | 306.3712 | 514.9652 | 876.3643 | 1189.803 | 1735.8076 | 2378.146 | 1.2324 | 68.4018 | 0.44732 | 42.342
144 | U139_55 | Opémisca | 0.11254 | 50.4207 | 1.389 | 6.2613 | 33.0887 | 28.1621 | 115.8518 | 178.6693 | 303.9706 | 522.625 | 865.9027 | 1163.2887 | 1703.8349 | 2302.6618 | 1.1848 | 61.9144 | 0.45486 | 42.556
145 | S301_01 | Saussure | 87.0518 | 248.7804 | 138.7006 | 192.5714 | 174.2512 | 141.6188 | 163.5888 | 159.5634 | 239.4824 | 357.2224 | 583.9162 | 818.8705 | 1228.5656 | 1715.8326 | 212.8177 | 168.8358 | 0.8388 | 1.169
146 | S301_02 | Saussure | 52.8145 | 251.1115 | 90.8044 | 119.766 | 112.8435 | 91.6077 | 134.0492 | 159.5103 | 246.5394 | 414.7112 | 719.5098 | 989.5145 | 1529.6215 | 2136.8501 | 127.1132 | 122.9902 | 0.74484 | 1.9755
147 | S301_03 | Saussure | 84.1524 | 235.3091 | 149.7135 | 206.3983 | 170.9777 | 128.2362 | 139.3739 | 129.8612 | 150.905 | 253.5922 | 435.3489 | 663.4107 | 1014.6524 | 1451.7436 | 249.1569 | 154.3691 | 0.83071 | 0.94442
148 | S301_04 | Saussure | 367.9596 | 756.436 | 559.9443 | 734.2022 | 586.7462 | 459.4311 | 406.131 | 310.2015 | 390.7928 | 556.2298 | 871.5167 | 1224.4956 | 1815.3382 | 2410.389 | 918.7155 | 488.1555 | 0.94116 | 0.82336
149 | S301_05 | Saussure | 184.2645 | 499.2436 | 282.295 | 368.214 | 298.2555 | 253.1932 | 278.623 | 272.6842 | 340.2035 | 459.7276 | 709.8059 | 894.7121 | 1261.3857 | 1678.9329 | 454.5819 | 288.2722 | 0.87831 | 1.0982
150 | 20190504_TE_Zrn_25-2-7_LM_1.csv | Saussure | 76.7618 | 249.5688 | 104.7369 | 162.2329 | 136.5584 | 149.6054 | 140.3761 | 194.192 | 189.4564 | 308.0741 | 510.2321 | 766.5906 | 1396.1311 | 1795.7578 | 192.7346 | 138.4541 | 1.0805 | 1.2949
151 | 20190504_TE_Zrn_25-2-7_LM_1.csv | Saussure | 43.4951 | 196.0507 | 83.0856 | 129.2203 | 167.2135 | 77.8336 | 194.3613 | 157.4648 | 327.4062 | 488.8911 | 921.5846 | 1066.1835 | 2164.6385 | 2653.3372 | 99.8597 | 180.2771 | 0.43174 | 1.9633
152 | 20190504_TE_Zrn_25-2-7_LM_1.csv | Saussure | 24.0622 | 167.9297 | 29.5261 | 41.9249 | 38.0646 | 56.3282 | 65.5386 | 79.9853 | 214.0498 | 294.4713 | 461.7437 | 778.537 | 1285.3099 | 1815.4481 | 46.1767 | 49.947 | 1.1278 | 3.6367
155 | 20190504_TE_Zrn_25-2-7_LM_1.csv | Saussure | 9.2991 | 342.4441 | 14.7118 | 30.1797 | 79.1828 | 62.4939 | 123.8654 | 228.9056 | 368.6458 | 728.9034 | 1133.3172 | 1642.0275 | 2263.0977 | 2699.8881 | 11.5027 | 99.0354 | 0.63103 | 29.7708
159 | 20190504_TE_Zrn_25-2-7_LM_1.csv | Saussure | 17.2737 | 195.755 | 24.4619 | 41.6945 | 36.1385 | 82.2583 | 91.7343 | 93.2415 | 156.4692 | 251.8526 | 559.4189 | 725.3572 | 986.9888 | 1526.7227 | 48.1046 | 57.5773 | 1.4287 | 4.0694
(1) Ce*= (NdN²)/SmN
(2) Eu* = sqrt(SmN*GdN)

## S2E
Table S2E: Amphibole structural formula and physico-chemical parameters calculated using microprobe analyses and the method of Ridolfi et al. (2010)
Physical-chemical conditions
Sample | Saussure intrusion | [13 empty] | Chevrillon |  |  | Opémisca
Analysis number | S101-1 | S101-2 | S101-3 | S401-5 | S401-6 | S401-7 | S301-8 | S301-9 | S301-10 | S301-11 | S201-21 | S201-22 | S201-23 | S201-24 | CHV307 -12 | CHV307 -13 | CHV307-14 | U139-15 | U139-16 | U139-17 | U139-18
SiO2 (wt%) | 46.553 | 46.153 | 46.485 | 52.996 | 51.699 | 48.766 | 48.608 | 47.468 | 49.017 | 48.016 | 45.792 | 47.566 | 45.247 | 45.381 | 45.476 | 44.129 | 44.337 | 50.387 | 48.58 | 47.784 | 48.111
TiO2 | 1.077 | 1.178 | 0.96 | 0 | 0.064 | 0.438 | 0.431 | 0.603 | 0.173 | 0.491 | 0.749 | 0.998 | 1.244 | 0.509 | 0.595 | 1.003 | 0.866 | 0.422 | 0.915 | 1.044 | 1.082
Al2O3 | 7.132 | 7.203 | 7.223 | 1.546 | 2.604 | 4.923 | 5.152 | 5.873 | 4.973 | 5.683 | 6.959 | 5.727 | 7.341 | 7.195 | 7.751 | 9.062 | 8.6 | 4.509 | 5.764 | 6.044 | 5.995
Cr2O3 | 0 | 0.013 | 0.043 | 0 | 0 | 0.009 | 0 | 0.062 | 0.066 | 0 | 0.069 | 0.022 | 0.017 | 0.035 | 0 | 0.048 | 0 | 0.022 | 0.058 | 0 | 0
FeO | 16.273 | 16.091 | 17.054 | 16.625 | 16.77 | 16.352 | 16.945 | 17.018 | 16.182 | 15.611 | 15.777 | 15.018 | 16.214 | 16.341 | 17.756 | 18.002 | 18.469 | 11.362 | 12.258 | 12.606 | 12.08
MnO | 0.414 | 0.429 | 0.423 | 0.867 | 0.929 | 0.702 | 0.644 | 0.597 | 0.565 | 0.562 | 0.49 | 0.521 | 0.516 | 0.56 | 0.337 | 0.334 | 0.343 | 0.393 | 0.369 | 0.34 | 0.354
MgO | 12.318 | 12.305 | 12.298 | 13.108 | 12.212 | 12.611 | 12.185 | 11.781 | 12.452 | 12.739 | 11.983 | 12.949 | 11.554 | 11.691 | 10.864 | 10.48 | 10.295 | 15.556 | 14.767 | 14.462 | 14.612
CaO | 11.189 | 11.177 | 11.333 | 12.172 | 11.953 | 10.012 | 11.824 | 11.121 | 11.564 | 11.046 | 11.336 | 11.101 | 11.01 | 11.28 | 11.453 | 11.324 | 11.369 | 11.842 | 11.704 | 11.512 | 11.7
Na2O | 1.979 | 2.053 | 1.467 | 0.514 | 0.708 | 2.33 | 1.13 | 1.509 | 1.19 | 1.557 | 1.227 | 1.476 | 1.778 | 1.236 | 1.453 | 1.611 | 1.519 | 1.091 | 1.5 | 1.569 | 1.406
K2O | 0.868 | 0.92 | 0.867 | 0.148 | 0.26 | 0.833 | 0.762 | 0.837 | 0.648 | 0.816 | 0.855 | 0.665 | 0.937 | 0.834 | 0.907 | 1.038 | 1.02 | 0.424 | 0.616 | 0.67 | 0.617
F | 0.72 | 0.591 | 0.239 | 0.215 | 0.326 | 0.688 | 0.573 | 0.44 | 0.387 | 0.659 | 0.186 | 0.438 | 0.389 | 0.222 | 0.289 | 0.418 | 0.26 | 0.448 | 0.319 | 0.26 | 0.417
Cl | 0.017 | 0.02 | 0.022 | 0.006 | 0.015 | 0.023 | 0.018 | 0.008 | 0 | 0.015 | 0.02 | 0.014 | 0.024 | 0.015 | 0.014 | 0.037 | 0.011 | 0.01 | 0.075 | 0.102 | 0.087
H2O | 1.5697 | 1.6196 | 1.786 | 1.828 | 1.7545 | 1.5749 | 1.635 | 1.6774 | 1.7176 | 1.5862 | 1.7627 | 1.6808 | 1.6741 | 1.7383 | 1.7266 | 1.6636 | 1.7333 | 1.7217 | 1.7554 | 1.7598 | 1.6984
O=F , Cl | 0 | 0 | 0 | 0 | 0 | 0 | 0 | 0 | 0 | 0 | 0 | 0 | 0 | 0 | 0 | 0 | 0 | 0 | 0 | 0 | 0
Total | 100.2651 | 99.9313 | 100.797 | 100.1776 | 99.3198 | 99.5409 | 100.0308 | 99.2739 | 99.1313 | 98.9769 | 97.6169 | 98.4603 | 98.195 | 97.5256 | 98.9504 | 99.4945 | 99.2304 | 98.2957 | 98.834 | 98.3777 | 98.2512
Check composition and classification
H2Oamp (wt.%) | 1.5697 | 1.6196 | 1.786 | 1.828 | 1.7545 | 1.5749 | 1.635 | 1.6774 | 1.7176 | 1.5862 | 1.7627 | 1.6808 | 1.6741 | 1.7383 | 1.7266 | 1.6636 | 1.7333 | 1.7217 | 1.7554 | 1.7598 | 1.6984
Al# | 0.089046 | 0.079104 | 0.04799 | 0.027905 | 0.23363 | 0.074124 | 0.098253 | 0.10586 | 0.16191 | 0.11987 | 0.12419 | 0.079752 | 0.10789 | 0.1222 | 0.15859 | 0.14419 | 0.1403 | 0.16829 | 0.11744 | 0.098675 | 0.12945
Species | Mg-Hbl | Mg-Hbl | Mg-Hbl | Mg-Hbl | Xenocryst | Mg-Hbl | Mg-Hbl | Mg-Hbl | Mg-Hbl | Mg-Hbl | invalid | Mg-Hbl | Mg-Hbl | invalid | Mg-Hbl | Mg-Hbl | Mg-Hbl | Mg-Hbl | Mg-Hbl | Mg-Hbl | Mg-Hbl
Physical-chemical conditions
Samples | S101-1 | S101-2 | S101-3 | S401-5 | S401-6 | S401-7 | S301-8 | S301-9 | S301-10 | S301-11 | S201-21 | S201-22 | S201-23 | S201-24 | CHV307 -12 | CHV307 -13 | CHV307-14 | U139-15 | U139-16 | U139-17 | U139-18
T (°C) | 804.0877 | 811.4486 | 801.4595 | 635.189 | 656.5948 | 727.1271 | 741.5578 | 756.9761 | 729.2028 | 754.7152 | invalid | 764.8262 | 810.7391 | invalid | 805.2797 | 843.5507 | 829.8629 | 738.4331 | 779.9489 | 789.068 | 786.8728
uncertanty (σest) | 22 | 22 | 22 | 22 | 56 | 22 | 22 | 22 | 22 | 22 | invalid | 22 | 22 | invalid | 22 | 22 | 22 | 22 | 22 | 22 | 22
P (MPa) | 114.3351 | 117.3171 | 115.5085 | 28.1658 | invalid | 65.9099 | 69.8913 | 84.7233 | 67.0632 | 80.2074 | invalid | 81.3906 | 125.782 | invalid | 138.6778 | 192.8415 | 173.0006 | 58.6054 | 80.4258 | 87.1104 | 85.9127
uncertanty (Max error) | 12.5769 | 12.9049 | 12.7059 | 7.0415 | invalid | 7.2501 | 7.688 | 9.3196 | 7.377 | 8.8228 | invalid | 8.953 | 13.836 | invalid | 15.2546 | 48.2104 | 43.2502 | 6.4466 | 8.8468 | 9.5821 | 9.4504
oceanic depth (km) | 4.0342 | 4.1395 | 4.0756 | 0.99381 | invalid | 2.3256 | 2.4661 | 2.9894 | 2.3663 | 2.8301 | invalid | 2.8718 | 4.4381 | invalid | 4.8931 | 6.8043 | 6.1042 | 2.0678 | 2.8378 | 3.0736 | 3.0314
continental depth (km) | 4.3181 | 4.4307 | 4.3624 | 1.0637 | invalid | 2.4892 | 2.6396 | 3.1998 | 2.5328 | 3.0292 | invalid | 3.0739 | 4.7504 | invalid | 5.2375 | 7.2831 | 6.5338 | 2.2134 | 3.0375 | 3.2899 | 3.2447
∆NNO | 0.85488 | 0.81243 | 1.0177 | 1.6018 | invalid | 1.2376 | 1.0992 | 0.95355 | 1.2543 | 1.2607 | invalid | 1.2211 | 0.65224 | invalid | 0.61005 | 0.35364 | 0.36603 | 2.0549 | 1.6264 | 1.5407 | 1.5595
logfO2 | -12.913 | -12.8003 | -12.8051 | -16.4319 | invalid | -14.2977 | -14.0864 | -13.8646 | -14.2299 | -13.6117 | invalid | -13.419 | -12.9717 | invalid | -13.1224 | -12.5813 | -12.8479 | -13.2103 | -12.6759 | -12.5594 | -12.5889
uncertanty (σest) | 0.4 | 0.4 | 0.4 | 0.4 | invalid | 0.4 | 0.4 | 0.4 | 0.4 | 0.4 | invalid | 0.4 | 0.4 | invalid | 0.4 | 0.4 | 0.4 | 0.4 | 0.4 | 0.4 | 0.4
H2Omelt (wt.%) | 3.9112 | 3.6674 | 4.3514 | 4.5044 | invalid | 2.6544 | 4.2632 | 4.1428 | 4.5402 | 3.8497 | invalid | 4.0386 | 4.2394 | invalid | 5.3636 | 5.5412 | 5.4822 | 4.0571 | 3.7879 | 3.6848 | 4.0187
uncertanty* | 0.4 | 0.4 | 0.4 | 0.4 | invalid | 0.4 | 0.4 | 0.4 | 0.4 | 0.4 | invalid | 0.4 | 0.4 | invalid | 0.4 | 0.4 | 0.4 | 0.4 | 0.4 | 0.4 | 0.4
Formula on the basis of 13 cations (Leake et al 1997)
Si | 7.11 | 6.8297 | 6.6465 | 7.042 | 6.767 | 6.7653 | 7.4013 | 6.7376 | 6.7451 | 6.9617 | 6.6615 | 6.6777 | 6.9528 | 6.923 | 6.7534 | 6.4826 | 7.0511 | 7.2933 | 7.0868 | 6.7478 | 6.7261
AlIV | 0.89 | 1.1703 | 1.3535 | 0.95797 | 1.233 | 1.2347 | 0.5987 | 1.2624 | 1.2549 | 1.0383 | 1.3385 | 1.3223 | 1.0472 | 1.077 | 1.2466 | 1.4004 | 0.94891 | 0.7067 | 0.91323 | 1.2522 | 1.2739
Ti | 0 | 0 | 0 | 0 | 0 | 0 | 0 | 0 | 0 | 0 | 0 | 0 | 0 | 0 | 0 | 0.11696 | 0 | 0 | 0 | 0 | 0
Tsite | 8 | 8 | 8 | 8 | 8 | 8 | 8 | 8 | 8 | 8 | 8 | 8 | 8 | 8 | 8 | 8 | 8 | 8 | 8 | 8 | 8
AlVI | 0.12089 | 0.24215 | 0.22014 | 0.13748 | 0.14256 | 0.1461 | 0.11481 | 0.20655 | 0.17459 | 0.15214 | 0.16814 | 0.22187 | 0.17755 | 0.13368 | 0.19418 | 0 | 0.10388 | 0.069733 | 0.030049 | 0.16107 | 0.20744
Ti | 0.08941 | 0.11818 | 0.11942 | 0.11066 | 0.13225 | 0.13924 | 0.015176 | 0.12859 | 0.15599 | 0.11111 | 0.13954 | 0.1183 | 0.1329 | 0.12137 | 0.13691 | 0.00063164 | 0.11746 | 0.041312 | 0.027619 | 0.15575 | 0.1672
Cr | 0 | 0.0015138 | 0 | 0.0025293 | 0.003604 | 0.0010506 | 0.0041622 | 0.0046658 | 0.0078209 | 0 | 0.010845 | 0 | 0.012542 | 0.0015247 | 0.0010619 | 0.01375 | 0.0004638 | 0.0060579 | 0 | 0 | 0.006779
Fe3+ | 0.43404 | 0.55764 | 0.63388 | 0.55304 | 0.67379 | 0.60534 | 0.38114 | 0.62627 | 0.51387 | 0.45264 | 0.58726 | 0.55484 | 0.35274 | 0.48283 | 0.43476 | 1.361 | 0.51824 | 0.55032 | 0.92122 | 0.48481 | 0.51743
Mg | 2.9467 | 2.8297 | 2.8008 | 3.0724 | 2.8828 | 2.893 | 3.1924 | 2.7741 | 2.8622 | 2.9356 | 2.7661 | 2.7906 | 3.0375 | 2.9267 | 2.8073 | 3.2049 | 3.011 | 3.3006 | 3.2004 | 2.7919 | 2.8048
Fe2+ | 1.3623 | 1.2098 | 1.1826 | 1.0765 | 1.1124 | 1.1724 | 1.244 | 1.2048 | 1.2488 | 1.2944 | 1.2811 | 1.2722 | 1.2379 | 1.2824 | 1.3741 | 0.37868 | 1.1913 | 0.98197 | 0.76649 | 1.3591 | 1.2555
Mn | 0.046613 | 0.041041 | 0.043121 | 0.047419 | 0.052559 | 0.042896 | 0.048305 | 0.054984 | 0.036766 | 0.05419 | 0.046974 | 0.042162 | 0.04885 | 0.051516 | 0.051697 | 0.041076 | 0.057637 | 0.049959 | 0.054253 | 0.047423 | 0.04082
Csite | 5 | 5 | 5 | 5 | 5 | 5 | 5 | 5 | 5 | 5 | 5 | 5 | 5 | 5 | 5 | 5 | 5 | 5 | 5 | 5 | 5
Fe2+ | 0 | 0 | 0 | 0 | 0 | 0 | 0 | 0 | 0 | 0 | 0 | 0 | 0 | 0 | 0 | 1.3878e-15 | 0 | 0 | 0 | 0 | 0
Ca | 1.8556 | 1.7189 | 1.7715 | 1.7642 | 1.7648 | 1.7846 | 1.8701 | 1.7691 | 1.7734 | 1.8156 | 1.802 | 1.7973 | 1.7972 | 1.8075 | 1.8282 | 1.71 | 1.8053 | 1.7954 | 1.7624 | 1.7993 | 1.7898
Na | 0.14439 | 0.28112 | 0.22854 | 0.23575 | 0.23515 | 0.21538 | 0.12991 | 0.23087 | 0.22659 | 0.18435 | 0.19798 | 0.20267 | 0.20278 | 0.19254 | 0.17185 | 0.29003 | 0.19473 | 0.20464 | 0.23758 | 0.20068 | 0.21021
Bsite | 2 | 2 | 2 | 2 | 2 | 2 | 2 | 2 | 2 | 2 | 2 | 2 | 2 | 2 | 2 | 2 | 2 | 2 | 2 | 2 | 2
Na | 0.18969 | 0.29084 | 0.37116 | 0.18658 | 0.27204 | 0.27071 | 0.1349 | 0.27286 | 0.34134 | 0.28404 | 0.34851 | 0.39272 | 0.3339 | 0.26649 | 0.35358 | 0.18942 | 0.1752 | 0.1163 | 0.065773 | 0.36129 | 0.28392
K | 0.11094 | 0.12288 | 0.118 | 0.092754 | 0.11162 | 0.14843 | 0.063242 | 0.12573 | 0.13185 | 0.11159 | 0.14263 | 0.1189 | 0.10743 | 0.14232 | 0.16106 | 0.125 | 0.11095 | 0.086313 | 0.078528 | 0.13419 | 0.13409
Asite | 0.30064 | 0.41372 | 0.48916 | 0.27934 | 0.38365 | 0.41915 | 0.19815 | 0.39859 | 0.47319 | 0.39563 | 0.49114 | 0.51162 | 0.44133 | 0.40881 | 0.51464 | 0.31442 | 0.28615 | 0.20261 | 0.1443 | 0.49547 | 0.41801
Si | 7.11 | 6.8297 | 6.6465 | 7.042 | 6.767 | 6.7653 | 7.4013 | 6.7376 | 6.7451 | 6.9617 | 6.6615 | 6.6777 | 6.9528 | 6.923 | 6.7534 | 6.4826 | 7.0511 | 7.2933 | 7.0868 | 6.7478 | 6.7261
Mg/Mg+Fe2+ | 0.68384 | 0.7005 | 0.70312 | 0.74053 | 0.72157 | 0.71161 | 0.71959 | 0.6972 | 0.69623 | 0.694 | 0.68346 | 0.68686 | 0.71046 | 0.69532 | 0.67138 | 0.89433 | 0.71651 | 0.77071 | 0.80678 | 0.67258 | 0.69078
CaB | 1.8556 | 1.7189 | 1.7715 | 1.7642 | 1.7648 | 1.7846 | 1.8701 | 1.7691 | 1.7734 | 1.8156 | 1.802 | 1.7973 | 1.7972 | 1.8075 | 1.8282 | 1.71 | 1.8053 | 1.7954 | 1.7624 | 1.7993 | 1.7898
(Na+K)A | 0.30064 | 0.41372 | 0.48916 | 0.27934 | 0.38365 | 0.41915 | 0.19815 | 0.39859 | 0.47319 | 0.39563 | 0.49114 | 0.51162 | 0.44133 | 0.40881 | 0.51464 | 0.31442 | 0.28615 | 0.20261 | 0.1443 | 0.49547 | 0.41801
(Ca+Na)B | 2 | 2 | 2 | 2 | 2 | 2 | 2 | 2 | 2 | 2 | 2 | 2 | 2 | 2 | 2 | 2 | 2 | 2 | 2 | 2 | 2
NaB | 0.14439 | 0.28112 | 0.22854 | 0.23575 | 0.23515 | 0.21538 | 0.12991 | 0.23087 | 0.22659 | 0.18435 | 0.19798 | 0.20267 | 0.20278 | 0.19254 | 0.17185 | 0.29003 | 0.19473 | 0.20464 | 0.23758 | 0.20068 | 0.21021
Ti | 0.08941 | 0.11818 | 0.11942 | 0.11066 | 0.13225 | 0.13924 | 0.015176 | 0.12859 | 0.15599 | 0.11111 | 0.13954 | 0.1183 | 0.1329 | 0.12137 | 0.13691 | 0.1176 | 0.11746 | 0.041312 | 0.027619 | 0.15575 | 0.1672
Si* | 8.4072 | 8.054 | 7.8243 | 8.3166 | 8.011 | 7.9881 | 8.7311 | 7.9632 | 7.9357 | 8.1973 | 7.8597 | 7.8453 | 8.1272 | 8.1642 | 7.9213 | 7.5815 | 8.3411 | 8.6237 | 8.4779 | 7.9468 | 7.9141
AlT | 1.0109 | 1.4124 | 1.5736 | 1.0955 | 1.3755 | 1.3808 | 0.71351 | 1.4689 | 1.4295 | 1.1904 | 1.5066 | 1.5441 | 1.2247 | 1.2107 | 1.4408 | 1.4004 | 1.0528 | 0.77644 | 0.94328 | 1.4132 | 1.4813
Mg* | 3.2607 | 3.0497 | 2.9939 | 3.3406 | 3.1146 | 3.104 | 3.6023 | 3.0057 | 3.0074 | 3.165 | 2.9519 | 2.9701 | 3.176 | 3.1551 | 2.9666 | 3.7016 | 3.2882 | 3.6846 | 3.6867 | 2.9416 | 2.9592
[6]Al* | -1.4727 | -1.3692 | -1.3071 | -1.4679 | -1.3934 | -1.4788 | -1.489 | -1.3129 | -1.4466 | -1.4579 | -1.396 | -1.3175 | -1.4915 | -1.5348 | -1.4542 | -1.5065 | -1.5065 | -1.6166 | -1.4981 | -1.4452 | -1.3455
Mn* | 0.10985 | 0.0090604 | -0.055655 | 0.081391 | 0.06441 | 0.13546 | 0.013349 | 0.061438 | 0.04122 | 0.045033 | 0.055265 | -0.071226 | -0.0016745 | 0.13379 | 0.084265 | 0.10398 | 0.15835 | 0.11345 | 0.13822 | 0.048115 | 0.08365