## Hidden Data (hidden)
Double Line Plot Age Plateau |  |  | Double Line Plot K/Ca Plateau |  |  | X-Y Plot Normal Isochron |  | X-Y Plot Inverse Isochron |  | Error Ellipses Normal Isochron |  | Error Ellipses Inverse Isochron
Ar39k% | Line 1 | Line 2 | Ar39k% | Line 1 | Line 2 | X-axis | Y-axis | X-axis | Y-axis | X-axis | Y-axis | X-axis | Y-axis
0 | 70.7035 | 72.3162 | 0 | 0.31851 | 4.8106 | 414.6317 | 1831.2309 | 0.22642 | 0.00054608 |  |  | 0.22739 | 0.00054729
0.90848 | 70.7035 | 72.3162 | 0.90848 | 0.31851 | 4.8106 | 443.4717 | 2100.2105 | 0.21116 | 0.00047614 |  |  | 0.22736 | 0.00053964
0.90848 | 78.7781 | 78.1049 | 0.90848 | 3.9225 | 1.6752 | 614.9216 | 2958.4853 | 0.20785 | 0.00033801 |  |  | 0.22726 | 0.00053242
3.0943 | 78.7781 | 78.1049 | 3.0943 | 3.9225 | 1.6752 | 821.7696 | 3962.903 | 0.20737 | 0.00025234 |  |  | 0.22711 | 0.00052614
3.0943 | 83.1289 | 83.6805 | 3.0943 | 2.1826 | 3.545 | 1001.2686 | 4834.3033 | 0.20712 | 0.00020686 |  |  | 0.22691 | 0.00052122
6.6855 | 83.1289 | 83.6805 | 6.6855 | 2.1826 | 3.545 | 1135.5564 | 5490.7363 | 0.20681 | 0.00018212 |  |  | 0.22667 | 0.00051799
6.6855 | 86.1006 | 85.7348 | 6.6855 | 5.4039 | 3.1559 | 1161.4422 | 5626.5465 | 0.20642 | 0.00017773 |  |  | 0.22642 | 0.00051667
12.0565 | 86.1006 | 85.7348 | 12.0565 | 5.4039 | 3.1559 | 1257.6247 | 6095.6356 | 0.20632 | 0.00016405 |  |  | 0.22617 | 0.00051736
12.0565 | 87.1035 | 87.3996 | 12.0565 | 3.116 | 4.3264 | 1324.91 | 6413.5315 | 0.20658 | 0.00015592 |  |  | 0.22594 | 0.00052001
18.825 | 87.1035 | 87.3996 | 18.825 | 3.116 | 4.3264 | 1309.5056 | 6353.7152 | 0.2061 | 0.00015739 |  |  | 0.22574 | 0.00052443
18.825 | 88.2136 | 87.8824 | 18.825 | 5.6521 | 3.4371 | 1419.9884 | 6859.6667 | 0.20701 | 0.00014578 |  |  | 0.22559 | 0.00053033
24.6956 | 88.2136 | 87.8824 | 24.6956 | 5.6521 | 3.4371 | 1168.603 | 5711.9143 | 0.20459 | 0.00017507 |  |  | 0.22549 | 0.0005373
24.6956 | 88.1792 | 88.4816 | 24.6956 | 3.7601 | 5.6299 | 1046.0722 | 5170.3457 | 0.20232 | 0.00019341 |  |  | 0.22546 | 0.00054487
32.8371 | 88.1792 | 88.4816 | 32.8371 | 3.7601 | 5.6299 | 661.9298 | 3383.6719 | 0.19562 | 0.00029554 |  |  | 0.22549 | 0.00055252
32.8371 | 88.8781 | 88.6152 | 32.8371 | 6.0048 | 4.424 | 647.9247 | 3498.9971 | 0.18517 | 0.0002858 |  |  | 0.22559 | 0.00055974
42.8031 | 88.8781 | 88.6152 | 42.8031 | 6.0048 | 4.424 | 632.8351 | 3503.4562 | 0.18063 | 0.00028543 |  |  | 0.22574 | 0.00056602
42.8031 | 88.7186 | 88.9943 | 42.8031 | 4.6326 | 7.4206 | 656.799 | 3696.6812 | 0.17767 | 0.00027051 |  |  | 0.22594 | 0.00057094
51.2881 | 88.7186 | 88.9943 | 51.2881 | 4.6326 | 7.4206 | 698.0402 | 3951.9388 | 0.17663 | 0.00025304 |  |  | 0.22617 | 0.00057417
51.2881 | 89.1649 | 88.8716 | 51.2881 | 8.837 | 5.22 | 755.9722 | 4631.0072 | 0.16324 | 0.00021594 |  |  | 0.22642 | 0.00057549
60.2393 | 89.1649 | 88.8716 | 60.2393 | 8.837 | 5.22 | 239.9343 | 1760.3764 | 0.1363 | 0.00056806 |  |  | 0.22667 | 0.0005748
60.2393 | 88.8067 | 89.0996 | 60.2393 | 4.4786 | 9.4192 | 206.5235 | 1507.4833 | 0.137 | 0.00066336 |  |  | 0.22691 | 0.00057215
67.2322 | 88.8067 | 89.0996 | 67.2322 | 4.4786 | 9.4192 | 53.454 | 572.293 | 0.093403 | 0.0017474 |  |  | 0.22711 | 0.00056773
67.2322 | 89.3451 | 89.0044 | 67.2322 | 7.8261 | 3.9974 | [6 empty] | 0.22726 | 0.00056183
73.7439 | 89.3451 | 89.0044 | 73.7439 | 7.8261 | 3.9974 | [6 empty] | 0.22736 | 0.00055486
73.7439 | 89.4738 | 89.8105 | 73.7439 | 3.512 | 5.747 | [6 empty] | 0.22739 | 0.00054729
79.2982 | 89.4738 | 89.8105 | 79.2982 | 3.512 | 5.747
79.2982 | 89.8741 | 89.5441 | 79.2982 | 3.4431 | 2.5665 | [6 empty] | 0.21159 | 0.00047647
86.0062 | 89.8741 | 89.5441 | 86.0062 | 3.4431 | 2.5665 | [6 empty] | 0.21158 | 0.00047363
86.0062 | 94.7499 | 95.1214 | 86.0062 | 1.3939 | 1.7401 | [6 empty] | 0.21153 | 0.00047097
91.9183 | 94.7499 | 95.1214 | 91.9183 | 1.3939 | 1.7401 | [6 empty] | 0.21146 | 0.00046866
91.9183 | 97.5499 | 96.9928 | 91.9183 | 1.0417 | 0.85707 | [6 empty] | 0.21137 | 0.00046686
95.028 | 97.5499 | 96.9928 | 95.028 | 1.0417 | 0.85707 | [6 empty] | 0.21127 | 0.00046569
95.028 | 98.9619 | 99.6706 | 95.028 | 0.50961 | 0.62141 | [6 empty] | 0.21116 | 0.00046523
97.0961 | 98.9619 | 99.6706 | 97.0961 | 0.50961 | 0.62141 | [6 empty] | 0.21104 | 0.00046552
97.0961 | 100.9133 | 99.9601 | 97.0961 | 0.29656 | 0.26711 | [6 empty] | 0.21094 | 0.00046653
98.767 | 100.9133 | 99.9601 | 98.767 | 0.29656 | 0.26711 | [6 empty] | 0.21085 | 0.0004682
98.767 | 108.952 | 110.4361 | 98.767 | 0.15008 | 0.16857 | [6 empty] | 0.21078 | 0.00047041
99.6375 | 108.952 | 110.4361 | 99.6375 | 0.15008 | 0.16857 | [6 empty] | 0.21074 | 0.00047301
99.6375 | 119.5383 | 113.2562 | 99.6375 | 0.044252 | 0.038837 | [6 empty] | 0.21072 | 0.00047582
99.8409 | 119.5383 | 113.2562 | 99.8409 | 0.044252 | 0.038837 | [6 empty] | 0.21074 | 0.00047865
99.8409 | 105.8373 | 118.1063 | 99.8409 | 0.020042 | 0.023419 | [6 empty] | 0.21078 | 0.00048132
99.9426 | 105.8373 | 118.1063 | 99.9426 | 0.020042 | 0.023419 | [6 empty] | 0.21085 | 0.00048363
99.9426 | 111.3138 | 85.3437 | 99.9426 | 0.011949 | 0.010097 | [6 empty] | 0.21094 | 0.00048543
100 | 111.3138 | 85.3437 | 100 | 0.011949 | 0.010097 | [6 empty] | 0.21104 | 0.0004866
[12 empty] | 0.21116 | 0.00048705
[12 empty] | 0.21127 | 0.00048676
[12 empty] | 0.21137 | 0.00048575
[12 empty] | 0.21146 | 0.00048408
[12 empty] | 0.21153 | 0.00048188
[12 empty] | 0.21158 | 0.00047928
[12 empty] | 0.21159 | 0.00047647
[12 empty] | 0.20817 | 0.00033812
[12 empty] | 0.20816 | 0.0003358
[12 empty] | 0.20813 | 0.00033363
[12 empty] | 0.20808 | 0.00033176
[12 empty] | 0.20801 | 0.00033031
[12 empty] | 0.20793 | 0.00032939
[12 empty] | 0.20785 | 0.00032905
[12 empty] | 0.20777 | 0.00032933
[12 empty] | 0.20769 | 0.0003302
[12 empty] | 0.20762 | 0.0003316
[12 empty] | 0.20757 | 0.00033344
[12 empty] | 0.20754 | 0.00033558
[12 empty] | 0.20753 | 0.0003379
[12 empty] | 0.20754 | 0.00034022
[12 empty] | 0.20757 | 0.00034239
[12 empty] | 0.20762 | 0.00034427
[12 empty] | 0.20769 | 0.00034571
[12 empty] | 0.20777 | 0.00034663
[12 empty] | 0.20785 | 0.00034697
[12 empty] | 0.20793 | 0.00034669
[12 empty] | 0.20801 | 0.00034582
[12 empty] | 0.20808 | 0.00034442
[12 empty] | 0.20813 | 0.00034259
[12 empty] | 0.20816 | 0.00034044
[12 empty] | 0.20817 | 0.00033812
[12 empty] | 0.20767 | 0.00025238
[12 empty] | 0.20766 | 0.00025109
[12 empty] | 0.20763 | 0.00024988
[12 empty] | 0.20758 | 0.00024884
[12 empty] | 0.20752 | 0.00024804
[12 empty] | 0.20744 | 0.00024753
[12 empty] | 0.20737 | 0.00024735
[12 empty] | 0.20729 | 0.00024751
[12 empty] | 0.20722 | 0.000248
[12 empty] | 0.20715 | 0.00024878
[12 empty] | 0.20711 | 0.00024981
[12 empty] | 0.20708 | 0.00025101
[12 empty] | 0.20707 | 0.0002523
[12 empty] | 0.20708 | 0.00025359
[12 empty] | 0.20711 | 0.0002548
[12 empty] | 0.20715 | 0.00025584
[12 empty] | 0.20722 | 0.00025664
[12 empty] | 0.20729 | 0.00025715
[12 empty] | 0.20737 | 0.00025733
[12 empty] | 0.20744 | 0.00025717
[12 empty] | 0.20752 | 0.00025668
[12 empty] | 0.20758 | 0.0002559
[12 empty] | 0.20763 | 0.00025487
[12 empty] | 0.20766 | 0.00025367
[12 empty] | 0.20767 | 0.00025238
[12 empty] | 0.20739 | 0.00020688
[12 empty] | 0.20738 | 0.00020599
[12 empty] | 0.20736 | 0.00020515
[12 empty] | 0.20731 | 0.00020444
[12 empty] | 0.20726 | 0.00020388
[12 empty] | 0.20719 | 0.00020353
[12 empty] | 0.20712 | 0.00020341
[12 empty] | 0.20705 | 0.00020352
[12 empty] | 0.20698 | 0.00020386
[12 empty] | 0.20692 | 0.0002044
[12 empty] | 0.20688 | 0.00020511
[12 empty] | 0.20685 | 0.00020594
[12 empty] | 0.20684 | 0.00020683
[12 empty] | 0.20685 | 0.00020772
[12 empty] | 0.20688 | 0.00020856
[12 empty] | 0.20692 | 0.00020927
[12 empty] | 0.20698 | 0.00020983
[12 empty] | 0.20705 | 0.00021018
[12 empty] | 0.20712 | 0.0002103
[12 empty] | 0.20719 | 0.00021019
[12 empty] | 0.20726 | 0.00020985
[12 empty] | 0.20731 | 0.00020931
[12 empty] | 0.20736 | 0.0002086
[12 empty] | 0.20738 | 0.00020777
[12 empty] | 0.20739 | 0.00020688
[12 empty] | 0.2071 | 0.00018215
[12 empty] | 0.20709 | 0.00018105
[12 empty] | 0.20706 | 0.00018002
[12 empty] | 0.20701 | 0.00017913
[12 empty] | 0.20695 | 0.00017845
[12 empty] | 0.20689 | 0.00017802
[12 empty] | 0.20681 | 0.00017787
[12 empty] | 0.20674 | 0.00017801
[12 empty] | 0.20667 | 0.00017843
[12 empty] | 0.20661 | 0.0001791
[12 empty] | 0.20657 | 0.00017997
[12 empty] | 0.20654 | 0.000181
[12 empty] | 0.20653 | 0.0001821
[12 empty] | 0.20654 | 0.0001832
[12 empty] | 0.20657 | 0.00018423
[12 empty] | 0.20661 | 0.00018512
[12 empty] | 0.20667 | 0.0001858
[12 empty] | 0.20674 | 0.00018623
[12 empty] | 0.20681 | 0.00018638
[12 empty] | 0.20689 | 0.00018624
[12 empty] | 0.20695 | 0.00018582
[12 empty] | 0.20701 | 0.00018515
[12 empty] | 0.20706 | 0.00018428
[12 empty] | 0.20709 | 0.00018325
[12 empty] | 0.2071 | 0.00018215
[12 empty] | 0.20669 | 0.00017774
[12 empty] | 0.20668 | 0.00017679
[12 empty] | 0.20666 | 0.00017591
[12 empty] | 0.20661 | 0.00017515
[12 empty] | 0.20656 | 0.00017456
[12 empty] | 0.20649 | 0.00017419
[12 empty] | 0.20642 | 0.00017406
[12 empty] | 0.20635 | 0.00017418
[12 empty] | 0.20629 | 0.00017455
[12 empty] | 0.20623 | 0.00017513
[12 empty] | 0.20619 | 0.00017588
[12 empty] | 0.20616 | 0.00017677
[12 empty] | 0.20615 | 0.00017771
[12 empty] | 0.20616 | 0.00017866
[12 empty] | 0.20619 | 0.00017955
[12 empty] | 0.20623 | 0.00018031
[12 empty] | 0.20629 | 0.0001809
[12 empty] | 0.20635 | 0.00018127
[12 empty] | 0.20642 | 0.00018139
[12 empty] | 0.20649 | 0.00018127
[12 empty] | 0.20656 | 0.00018091
[12 empty] | 0.20661 | 0.00018033
[12 empty] | 0.20666 | 0.00017957
[12 empty] | 0.20668 | 0.00017869
[12 empty] | 0.20669 | 0.00017774
[12 empty] | 0.20659 | 0.00016406
[12 empty] | 0.20658 | 0.00016344
[12 empty] | 0.20655 | 0.00016286
[12 empty] | 0.20651 | 0.00016237
[12 empty] | 0.20645 | 0.00016199
[12 empty] | 0.20639 | 0.00016174
[12 empty] | 0.20632 | 0.00016166
[12 empty] | 0.20625 | 0.00016174
[12 empty] | 0.20618 | 0.00016197
[12 empty] | 0.20612 | 0.00016235
[12 empty] | 0.20608 | 0.00016285
[12 empty] | 0.20605 | 0.00016342
[12 empty] | 0.20604 | 0.00016404
[12 empty] | 0.20605 | 0.00016466
[12 empty] | 0.20608 | 0.00016524
[12 empty] | 0.20612 | 0.00016574
[12 empty] | 0.20618 | 0.00016612
[12 empty] | 0.20625 | 0.00016636
[12 empty] | 0.20632 | 0.00016644
[12 empty] | 0.20639 | 0.00016637
[12 empty] | 0.20645 | 0.00016613
[12 empty] | 0.20651 | 0.00016575
[12 empty] | 0.20655 | 0.00016526
[12 empty] | 0.20658 | 0.00016468
[12 empty] | 0.20659 | 0.00016406
[12 empty] | 0.20685 | 0.00015593
[12 empty] | 0.20684 | 0.0001552
[12 empty] | 0.20682 | 0.00015452
[12 empty] | 0.20677 | 0.00015393
[12 empty] | 0.20672 | 0.00015348
[12 empty] | 0.20665 | 0.00015319
[12 empty] | 0.20658 | 0.00015309
[12 empty] | 0.20651 | 0.00015319
[12 empty] | 0.20644 | 0.00015347
[12 empty] | 0.20639 | 0.00015391
[12 empty] | 0.20635 | 0.00015449
[12 empty] | 0.20632 | 0.00015518
[12 empty] | 0.20631 | 0.00015591
[12 empty] | 0.20632 | 0.00015664
[12 empty] | 0.20635 | 0.00015732
[12 empty] | 0.20639 | 0.00015791
[12 empty] | 0.20644 | 0.00015836
[12 empty] | 0.20651 | 0.00015865
[12 empty] | 0.20658 | 0.00015875
[12 empty] | 0.20665 | 0.00015865
[12 empty] | 0.20672 | 0.00015838
[12 empty] | 0.20677 | 0.00015793
[12 empty] | 0.20682 | 0.00015735
[12 empty] | 0.20684 | 0.00015667
[12 empty] | 0.20685 | 0.00015593
[12 empty] | 0.20638 | 0.0001574
[12 empty] | 0.20637 | 0.00015655
[12 empty] | 0.20634 | 0.00015575
[12 empty] | 0.20629 | 0.00015507
[12 empty] | 0.20624 | 0.00015455
[12 empty] | 0.20617 | 0.00015422
[12 empty] | 0.2061 | 0.0001541
[12 empty] | 0.20603 | 0.00015421
[12 empty] | 0.20596 | 0.00015454
[12 empty] | 0.20591 | 0.00015506
[12 empty] | 0.20586 | 0.00015574
[12 empty] | 0.20584 | 0.00015653
[12 empty] | 0.20583 | 0.00015738
[12 empty] | 0.20584 | 0.00015823
[12 empty] | 0.20586 | 0.00015902
[12 empty] | 0.20591 | 0.0001597
[12 empty] | 0.20596 | 0.00016023
[12 empty] | 0.20603 | 0.00016056
[12 empty] | 0.2061 | 0.00016067
[12 empty] | 0.20617 | 0.00016057
[12 empty] | 0.20624 | 0.00016024
[12 empty] | 0.20629 | 0.00015972
[12 empty] | 0.20634 | 0.00015904
[12 empty] | 0.20637 | 0.00015825
[12 empty] | 0.20638 | 0.0001574
[12 empty] | 0.20728 | 0.0001458
[12 empty] | 0.20727 | 0.00014492
[12 empty] | 0.20724 | 0.0001441
[12 empty] | 0.2072 | 0.0001434
[12 empty] | 0.20714 | 0.00014286
[12 empty] | 0.20708 | 0.00014252
[12 empty] | 0.20701 | 0.0001424
[12 empty] | 0.20694 | 0.00014251
[12 empty] | 0.20687 | 0.00014284
[12 empty] | 0.20681 | 0.00014338
[12 empty] | 0.20677 | 0.00014408
[12 empty] | 0.20674 | 0.00014489
[12 empty] | 0.20673 | 0.00014576
[12 empty] | 0.20674 | 0.00014664
[12 empty] | 0.20677 | 0.00014746
[12 empty] | 0.20681 | 0.00014816
[12 empty] | 0.20687 | 0.0001487
[12 empty] | 0.20694 | 0.00014904
[12 empty] | 0.20701 | 0.00014916
[12 empty] | 0.20708 | 0.00014905
[12 empty] | 0.20714 | 0.00014871
[12 empty] | 0.2072 | 0.00014818
[12 empty] | 0.20724 | 0.00014748
[12 empty] | 0.20727 | 0.00014667
[12 empty] | 0.20728 | 0.0001458
[12 empty] | 0.20488 | 0.0001751
[12 empty] | 0.20487 | 0.00017398
[12 empty] | 0.20484 | 0.00017294
[12 empty] | 0.20479 | 0.00017204
[12 empty] | 0.20473 | 0.00017135
[12 empty] | 0.20466 | 0.00017091
[12 empty] | 0.20459 | 0.00017076
[12 empty] | 0.20452 | 0.0001709
[12 empty] | 0.20445 | 0.00017133
[12 empty] | 0.20439 | 0.00017201
[12 empty] | 0.20434 | 0.0001729
[12 empty] | 0.20431 | 0.00017393
[12 empty] | 0.2043 | 0.00017505
[12 empty] | 0.20431 | 0.00017617
[12 empty] | 0.20434 | 0.00017721
[12 empty] | 0.20439 | 0.0001781
[12 empty] | 0.20445 | 0.00017879
[12 empty] | 0.20452 | 0.00017923
[12 empty] | 0.20459 | 0.00017938
[12 empty] | 0.20466 | 0.00017924
[12 empty] | 0.20473 | 0.00017882
[12 empty] | 0.20479 | 0.00017814
[12 empty] | 0.20484 | 0.00017725
[12 empty] | 0.20487 | 0.00017621
[12 empty] | 0.20488 | 0.0001751
[12 empty] | 0.20261 | 0.00019344
[12 empty] | 0.2026 | 0.00019238
[12 empty] | 0.20257 | 0.00019139
[12 empty] | 0.20252 | 0.00019054
[12 empty] | 0.20246 | 0.00018988
[12 empty] | 0.2024 | 0.00018946
[12 empty] | 0.20232 | 0.00018932
[12 empty] | 0.20225 | 0.00018945
[12 empty] | 0.20218 | 0.00018985
[12 empty] | 0.20212 | 0.0001905
[12 empty] | 0.20207 | 0.00019134
[12 empty] | 0.20205 | 0.00019232
[12 empty] | 0.20204 | 0.00019338
[12 empty] | 0.20205 | 0.00019444
[12 empty] | 0.20207 | 0.00019543
[12 empty] | 0.20212 | 0.00019628
[12 empty] | 0.20218 | 0.00019694
[12 empty] | 0.20225 | 0.00019736
[12 empty] | 0.20232 | 0.0001975
[12 empty] | 0.2024 | 0.00019737
[12 empty] | 0.20246 | 0.00019697
[12 empty] | 0.20252 | 0.00019632
[12 empty] | 0.20257 | 0.00019548
[12 empty] | 0.2026 | 0.0001945
[12 empty] | 0.20261 | 0.00019344
[12 empty] | 0.1959 | 0.00029557
[12 empty] | 0.19589 | 0.00029458
[12 empty] | 0.19586 | 0.00029365
[12 empty] | 0.19582 | 0.00029285
[12 empty] | 0.19576 | 0.00029223
[12 empty] | 0.19569 | 0.00029184
[12 empty] | 0.19562 | 0.00029171
[12 empty] | 0.19555 | 0.00029183
[12 empty] | 0.19549 | 0.0002922
[12 empty] | 0.19543 | 0.00029281
[12 empty] | 0.19539 | 0.00029359
[12 empty] | 0.19536 | 0.00029452
[12 empty] | 0.19535 | 0.00029551
[12 empty] | 0.19536 | 0.0002965
[12 empty] | 0.19539 | 0.00029743
[12 empty] | 0.19543 | 0.00029822
[12 empty] | 0.19549 | 0.00029884
[12 empty] | 0.19555 | 0.00029923
[12 empty] | 0.19562 | 0.00029937
[12 empty] | 0.19569 | 0.00029925
[12 empty] | 0.19576 | 0.00029887
[12 empty] | 0.19582 | 0.00029827
[12 empty] | 0.19586 | 0.00029748
[12 empty] | 0.19589 | 0.00029656
[12 empty] | 0.1959 | 0.00029557
[12 empty] | 0.18544 | 0.00028583
[12 empty] | 0.18543 | 0.00028473
[12 empty] | 0.1854 | 0.0002837
[12 empty] | 0.18536 | 0.00028281
[12 empty] | 0.18531 | 0.00028213
[12 empty] | 0.18524 | 0.00028169
[12 empty] | 0.18517 | 0.00028154
[12 empty] | 0.18511 | 0.00028167
[12 empty] | 0.18504 | 0.00028209
[12 empty] | 0.18499 | 0.00028276
[12 empty] | 0.18495 | 0.00028363
[12 empty] | 0.18492 | 0.00028466
[12 empty] | 0.18491 | 0.00028576
[12 empty] | 0.18492 | 0.00028686
[12 empty] | 0.18495 | 0.00028789
[12 empty] | 0.18499 | 0.00028878
[12 empty] | 0.18504 | 0.00028947
[12 empty] | 0.18511 | 0.0002899
[12 empty] | 0.18517 | 0.00029005
[12 empty] | 0.18524 | 0.00028992
[12 empty] | 0.18531 | 0.0002895
[12 empty] | 0.18536 | 0.00028883
[12 empty] | 0.1854 | 0.00028796
[12 empty] | 0.18543 | 0.00028693
[12 empty] | 0.18544 | 0.00028583
[12 empty] | 0.18093 | 0.00028552
[12 empty] | 0.18092 | 0.0002836
[12 empty] | 0.18089 | 0.00028181
[12 empty] | 0.18084 | 0.00028027
[12 empty] | 0.18078 | 0.00027908
[12 empty] | 0.18071 | 0.00027832
[12 empty] | 0.18063 | 0.00027805
[12 empty] | 0.18055 | 0.00027828
[12 empty] | 0.18048 | 0.000279
[12 empty] | 0.18042 | 0.00028015
[12 empty] | 0.18037 | 0.00028167
[12 empty] | 0.18034 | 0.00028344
[12 empty] | 0.18033 | 0.00028535
[12 empty] | 0.18034 | 0.00028726
[12 empty] | 0.18037 | 0.00028905
[12 empty] | 0.18042 | 0.00029059
[12 empty] | 0.18048 | 0.00029178
[12 empty] | 0.18055 | 0.00029254
[12 empty] | 0.18063 | 0.00029281
[12 empty] | 0.18071 | 0.00029258
[12 empty] | 0.18078 | 0.00029187
[12 empty] | 0.18084 | 0.00029071
[12 empty] | 0.18089 | 0.0002892
[12 empty] | 0.18092 | 0.00028742
[12 empty] | 0.18093 | 0.00028552
[12 empty] | 0.17802 | 0.00027066
[12 empty] | 0.17801 | 0.00026822
[12 empty] | 0.17798 | 0.00026594
[12 empty] | 0.17792 | 0.00026397
[12 empty] | 0.17785 | 0.00026244
[12 empty] | 0.17776 | 0.00026147
[12 empty] | 0.17767 | 0.00026111
[12 empty] | 0.17758 | 0.00026139
[12 empty] | 0.1775 | 0.0002623
[12 empty] | 0.17742 | 0.00026376
[12 empty] | 0.17737 | 0.00026569
[12 empty] | 0.17733 | 0.00026794
[12 empty] | 0.17732 | 0.00027037
[12 empty] | 0.17733 | 0.00027281
[12 empty] | 0.17737 | 0.00027509
[12 empty] | 0.17742 | 0.00027706
[12 empty] | 0.1775 | 0.00027858
[12 empty] | 0.17758 | 0.00027956
[12 empty] | 0.17767 | 0.00027991
[12 empty] | 0.17776 | 0.00027963
[12 empty] | 0.17785 | 0.00027873
[12 empty] | 0.17792 | 0.00027726
[12 empty] | 0.17798 | 0.00027534
[12 empty] | 0.17801 | 0.00027309
[12 empty] | 0.17802 | 0.00027066
[12 empty] | 0.17705 | 0.00025321
[12 empty] | 0.17704 | 0.00024982
[12 empty] | 0.17699 | 0.00024664
[12 empty] | 0.17693 | 0.0002439
[12 empty] | 0.17684 | 0.00024178
[12 empty] | 0.17674 | 0.00024043
[12 empty] | 0.17663 | 0.00023994
[12 empty] | 0.17652 | 0.00024034
[12 empty] | 0.17642 | 0.0002416
[12 empty] | 0.17634 | 0.00024365
[12 empty] | 0.17627 | 0.00024634
[12 empty] | 0.17623 | 0.00024948
[12 empty] | 0.17621 | 0.00025287
[12 empty] | 0.17623 | 0.00025626
[12 empty] | 0.17627 | 0.00025944
[12 empty] | 0.17634 | 0.00026218
[12 empty] | 0.17642 | 0.0002643
[12 empty] | 0.17652 | 0.00026565
[12 empty] | 0.17663 | 0.00026614
[12 empty] | 0.17674 | 0.00026574
[12 empty] | 0.17684 | 0.00026448
[12 empty] | 0.17693 | 0.00026243
[12 empty] | 0.17699 | 0.00025974
[12 empty] | 0.17704 | 0.0002566
[12 empty] | 0.17705 | 0.00025321
[12 empty] | 0.16384 | 0.00021624
[12 empty] | 0.16382 | 0.00021147
[12 empty] | 0.16376 | 0.00020701
[12 empty] | 0.16366 | 0.00020315
[12 empty] | 0.16354 | 0.00020016
[12 empty] | 0.1634 | 0.00019825
[12 empty] | 0.16324 | 0.00019755
[12 empty] | 0.16309 | 0.00019809
[12 empty] | 0.16294 | 0.00019986
[12 empty] | 0.16282 | 0.00020271
[12 empty] | 0.16272 | 0.00020647
[12 empty] | 0.16266 | 0.00021088
[12 empty] | 0.16264 | 0.00021563
[12 empty] | 0.16266 | 0.0002204
[12 empty] | 0.16272 | 0.00022486
[12 empty] | 0.16282 | 0.00022872
[12 empty] | 0.16294 | 0.00023171
[12 empty] | 0.16309 | 0.00023362
[12 empty] | 0.16324 | 0.00023433
[12 empty] | 0.1634 | 0.00023378
[12 empty] | 0.16354 | 0.00023202
[12 empty] | 0.16366 | 0.00022916
[12 empty] | 0.16376 | 0.0002254
[12 empty] | 0.16382 | 0.00022099
[12 empty] | 0.16384 | 0.00021624
[12 empty] | 0.1382 | 0.00057061
[12 empty] | 0.13813 | 0.00055356
[12 empty] | 0.13794 | 0.00053749
[12 empty] | 0.13764 | 0.0005235
[12 empty] | 0.13725 | 0.00051256
[12 empty] | 0.13679 | 0.00050539
[12 empty] | 0.1363 | 0.0005025
[12 empty] | 0.13581 | 0.00050407
[12 empty] | 0.13535 | 0.00051
[12 empty] | 0.13495 | 0.00051989
[12 empty] | 0.13465 | 0.00053307
[12 empty] | 0.13446 | 0.00054863
[12 empty] | 0.1344 | 0.00056551
[12 empty] | 0.13446 | 0.00058256
[12 empty] | 0.13465 | 0.00059863
[12 empty] | 0.13495 | 0.00061262
[12 empty] | 0.13535 | 0.00062356
[12 empty] | 0.13581 | 0.00063073
[12 empty] | 0.1363 | 0.00063362
[12 empty] | 0.13679 | 0.00063205
[12 empty] | 0.13725 | 0.00062612
[12 empty] | 0.13764 | 0.00061623
[12 empty] | 0.13794 | 0.00060305
[12 empty] | 0.13813 | 0.0005875
[12 empty] | 0.1382 | 0.00057061
[12 empty] | 0.14086 | 0.00066954
[12 empty] | 0.14073 | 0.00063627
[12 empty] | 0.14035 | 0.00060484
[12 empty] | 0.13973 | 0.00057741
[12 empty] | 0.13893 | 0.00055583
[12 empty] | 0.138 | 0.00054157
[12 empty] | 0.137 | 0.00053562
[12 empty] | 0.136 | 0.00053837
[12 empty] | 0.13507 | 0.00054964
[12 empty] | 0.13427 | 0.00056866
[12 empty] | 0.13365 | 0.00059413
[12 empty] | 0.13327 | 0.00062432
[12 empty] | 0.13313 | 0.00065717
[12 empty] | 0.13327 | 0.00069045
[12 empty] | 0.13365 | 0.00072187
[12 empty] | 0.13427 | 0.00074931
[12 empty] | 0.13507 | 0.00077089
[12 empty] | 0.136 | 0.00078514
[12 empty] | 0.137 | 0.00079109
[12 empty] | 0.138 | 0.00078834
[12 empty] | 0.13893 | 0.00077707
[12 empty] | 0.13973 | 0.00075805
[12 empty] | 0.14034 | 0.00073258
[12 empty] | 0.14073 | 0.00070239
[12 empty] | 0.14086 | 0.00066954
[12 empty] | 0.097555 | 0.0017624
[12 empty] | 0.097414 | 0.0017102
[12 empty] | 0.096999 | 0.0016606
[12 empty] | 0.096339 | 0.0016169
[12 empty] | 0.09548 | 0.0015821
[12 empty] | 0.094478 | 0.0015585
[12 empty] | 0.093404 | 0.0015478
[12 empty] | 0.092329 | 0.0015508
[12 empty] | 0.091328 | 0.0015671
[12 empty] | 0.090468 | 0.0015957
[12 empty] | 0.089808 | 0.0016346
[12 empty] | 0.089393 | 0.0016812
[12 empty] | 0.089251 | 0.0017324
[12 empty] | 0.089393 | 0.0017845
[12 empty] | 0.089807 | 0.0018341
[12 empty] | 0.090467 | 0.0018778
[12 empty] | 0.091327 | 0.0019127
[12 empty] | 0.092328 | 0.0019362
[12 empty] | 0.093402 | 0.0019469
[12 empty] | 0.094477 | 0.001944
[12 empty] | 0.095478 | 0.0019276
[12 empty] | 0.096338 | 0.001899
[12 empty] | 0.096998 | 0.0018601
[12 empty] | 0.097413 | 0.0018135
[12 empty] | 0.097555 | 0.0017624

## Incremental Heating Summary
Incremental Heating |  |  | 36Ar(a) [V] | 37Ar(ca) [V] | 38Ar(cl) [V] | 39Ar(k) [V] | 40Ar(r) [V] | Age | ± 2s | 40Ar(r) | 39Ar(k) | K/Ca | ± 2s
[8 empty] | (Ma) |  | (%) | (%)
1M74702 | 2.2 |  | 4.0843e-05 | 0.0034338 | 0 | 0.016935 | 0.062599 | 71.5099 | 0.80633 | 83.6824 | 0.90848 | 2.5646 | 2.2461
1M74703 | 2.6 |  | 9.188e-05 | 0.0075702 | 0 | 0.040746 | 0.16554 | 78.4415 | 0.33663 | 85.7711 | 2.1859 | 2.7989 | 1.1237
1M74705 | 3 |  | 0.00010886 | 0.012155 | 9.4794e-06 | 0.066943 | 0.28957 | 83.4047 | 0.27581 | 89.8947 | 3.5912 | 2.8638 | 0.68119
1M74706 | 3.5 |  | 0.00012183 | 0.012164 | 0 | 0.10012 | 0.44644 | 85.9177 | 0.18287 | 92.4521 | 5.3709 | 4.2799 | 1.124
1M74707 | 4 |  | 0.00012601 | 0.017631 | 0 | 0.12617 | 0.57155 | 87.2515 | 0.14803 | 93.81 | 6.7685 | 3.7212 | 0.60519
1M74709 | 4.3 |  | 9.6371e-05 | 0.012522 | 0 | 0.10943 | 0.50037 | 88.048 | 0.16558 | 94.5482 | 5.8707 | 4.5446 | 1.1075
1M74710 | 5 |  | 0.00013067 | 0.016809 | 0 | 0.15176 | 0.6962 | 88.3304 | 0.15119 | 94.6795 | 8.1415 | 4.695 | 0.93489
1M74711 | 5.8 |  | 0.00014772 | 0.018526 | 0 | 0.18577 | 0.85633 | 88.7467 | 0.13145 | 95.0877 | 9.9659 | 5.2144 | 0.79039
1M74713 | 6.5 |  | 0.00011938 | 0.013647 | 0 | 0.15817 | 0.73001 | 88.8565 | 0.13782 | 95.3305 | 8.485 | 6.0266 | 1.394
1M74714 | 7.3 |  | 0.00012742 | 0.012345 | 0 | 0.16686 | 0.77155 | 89.0183 | 0.14666 | 95.2867 | 8.9512 | 7.0285 | 1.8085
1M74715 | 8 |  | 9.1799e-05 | 0.0097546 | 0 | 0.13035 | 0.6023 | 88.9532 | 0.14645 | 95.6332 | 6.9929 | 6.9489 | 2.4703
1M74717 | 9 |  | 0.00010387 | 0.010677 | 0 | 0.12138 | 0.56229 | 89.1747 | 0.17033 | 94.7589 | 6.5117 | 5.9117 | 1.9143
1M74718 | 10 |  | 9.8977e-05 | 0.01163 | 0 | 0.10354 | 0.4822 | 89.6422 | 0.16833 | 94.2116 | 5.5543 | 4.6295 | 1.1175
1M74719 | 12 |  | 0.00018891 | 0.021639 | 0 | 0.12504 | 0.5828 | 89.7091 | 0.16501 | 91.1634 | 6.708 | 3.0048 | 0.43834
1M74721 | 14 |  | 0.00017009 | 0.036571 | 0 | 0.11021 | 0.54437 | 94.9357 | 0.18573 | 91.4549 | 5.9121 | 1.567 | 0.17308
1M74722 | 16 |  | 9.16e-05 | 0.031749 | 0 | 0.057968 | 0.29357 | 97.2714 | 0.27854 | 91.4661 | 3.1097 | 0.94941 | 0.092338
1M74723 | 18 |  | 5.8696e-05 | 0.035449 | 4.7365e-06 | 0.038551 | 0.19946 | 99.3162 | 0.35433 | 91.9116 | 2.0681 | 0.56551 | 0.055896
1M74725 | 22 |  | 4.4618e-05 | 0.057465 | 4.3766e-05 | 0.031145 | 0.16301 | 100.4367 | 0.47659 | 92.4333 | 1.6708 | 0.28184 | 0.014723
1M74726 | 26 |  | 2.1466e-05 | 0.052963 | 5.3205e-05 | 0.016228 | 0.093001 | 109.694 | 0.74201 | 93.5419 | 0.87055 | 0.15933 | 0.0092459
1M74727 | 30 |  | 1.58e-05 | 0.04745 | 0 | 0.003791 | 0.023097 | 116.3972 | 3.141 | 83.0317 | 0.20337 | 0.041545 | 0.0027072
1M74729 | 35 |  | 9.1831e-06 | 0.045382 | 1.7873e-05 | 0.0018965 | 0.011102 | 111.9718 | 6.1345 | 80.1868 | 0.10174 | 0.021731 | 0.0016883
1M74730 | 40 |  | 2.0011e-05 | 0.050461 | 7.383e-05 | 0.0010697 | 0.0054777 | 98.3288 | 12.9851 | 47.8277 | 0.057383 | 0.011023 | 0.00092574
|  | S | 0.002026 | 0.53799 | 0.00020289 | 1.8641 | 8.6528
Information on Analysis |  |  |  | Results |  | 40(r)/39(k) | ± 2s | Age | ± 2s | MSWD | 39Ar(k) | K/Ca | ± 2s
[8 empty] | (Ma) |  |  | (%,n)
Sample = SRB-1PHEN |  |  |  | Age Plateau Cannot Calculate
Material = phen
Location = Laser
Analyst = Adam Frew
Project = MICA SAMPLES_DANISIK_2021
Mass Discrimination Law = POW |  |  |  | Total Fusion Age |  | 4.6419 | 0.0024145 | 89.3538 | 0.11402 |  | 22 | 1.8017 | 0.050392
Irradiation = I30t40h | [6 empty] | 0.05202% |  | 0.1276%
J = 0.01091340 ± 0.00000655 |  |  |  | Full External Error |  |  |  |  | 0.65214
GA1550 = 99.738 ± 0.100 Ma |  |  |  | Analytical Error |  |  |  |  | 0.045349

## Normal Isochron Table
Normal Isochron |  | 39(k)/36(a) | ± 2s | 40(a+r)/36(a) | ± 2s |  |  | r.i.
1M74702 | 2.2 | 414.6317 | 22.3455 | 1831.2309 | 98.7013 |  |  | 0.99687
1M74703 | 2.6 | 443.4717 | 10.1786 | 2100.2105 | 48.1378 |  |  | 0.99598
1M74705 | 3 | 614.9216 | 16.3122 | 2958.4853 | 78.4025 |  |  | 0.99827
1M74706 | 3.5 | 821.7696 | 16.2851 | 3962.903 | 78.3709 |  |  | 0.99734
1M74707 | 4 | 1001.2686 | 16.7165 | 4834.3033 | 80.4961 |  |  | 0.9968
1M74709 | 4.3 | 1135.5564 | 26.5747 | 5490.7363 | 128.3218 |  |  | 0.99829
1M74710 | 5 | 1161.4422 | 23.9997 | 5626.5465 | 116.0612 |  |  | 0.99799
1M74711 | 5.8 | 1257.6247 | 18.4053 | 6095.6356 | 88.8857 |  |  | 0.99598
1M74713 | 6.5 | 1324.91 | 24.079 | 6413.5315 | 116.2958 |  |  | 0.99739
1M74714 | 7.3 | 1309.5056 | 27.3951 | 6353.7152 | 132.6791 |  |  | 0.99797
1M74715 | 8 | 1419.9884 | 32.9648 | 6859.6667 | 159.0347 |  |  | 0.99841
1M74717 | 9 | 1168.603 | 28.8136 | 5711.9143 | 140.653 |  |  | 0.99839
1M74718 | 10 | 1046.0722 | 22.173 | 5170.3457 | 109.4005 |  |  | 0.99779
1M74719 | 12 | 661.9298 | 8.6237 | 3383.6719 | 43.8714 |  |  | 0.99434
1M74721 | 14 | 647.9247 | 9.6915 | 3498.9971 | 52.1421 |  |  | 0.99545
1M74722 | 16 | 632.8351 | 16.3893 | 3503.4562 | 90.6142 |  |  | 0.99797
1M74723 | 18 | 656.799 | 22.8462 | 3696.6812 | 128.4908 |  |  | 0.99839
1M74725 | 22 | 698.0402 | 36.1693 | 3951.9388 | 204.6826 |  |  | 0.99896
1M74726 | 26 | 755.9722 | 64.4046 | 4631.0072 | 394.4551 |  |  | 0.99908
1M74727 | 30 | 239.9343 | 27.7854 | 1760.3764 | 203.3335 |  |  | 0.99275
1M74729 | 35 | 206.5235 | 39.9593 | 1507.4833 | 290.6215 |  |  | 0.98934
1M74730 | 40 | 53.454 | 6.3981 | 572.293 | 65.5322 |  |  | 0.9289
Results |  | 40(a)/36(a) | ± 2s | 40(r)/39(k) | ± 2s | Age | ± 2s | MSWD
(Ma)
Normal Isochron Cannot Calculate

## Inverse Isochron Table
Inverse Isochron |  | 39(k)/40(a+r) | ± 2s | 36(a)/40(a+r) | ± 2s |  |  | r.i.
1M74702 | 2.2 | 0.22642 | 0.00096572 | 0.00054608 | 2.9433e-05 |  |  | 0.041062
1M74703 | 2.6 | 0.21116 | 0.00043443 | 0.00047614 | 1.0913e-05 |  |  | 0.029514
1M74705 | 3 | 0.20785 | 0.00032435 | 0.00033801 | 8.9576e-06 |  |  | 0.012499
1M74706 | 3.5 | 0.20737 | 0.00029972 | 0.00025234 | 4.9903e-06 |  |  | 0.0081368
1M74707 | 4 | 0.20712 | 0.00027645 | 0.00020686 | 3.4443e-06 |  |  | 0.0068142
1M74709 | 4.3 | 0.20681 | 0.00028288 | 0.00018212 | 4.2564e-06 |  |  | 0.0060142
1M74710 | 5 | 0.20642 | 0.00027034 | 0.00017773 | 3.6661e-06 |  |  | 0.0040157
1M74711 | 5.8 | 0.20632 | 0.00027063 | 0.00016405 | 2.3922e-06 |  |  | 0.0044302
1M74713 | 6.5 | 0.20658 | 0.00027108 | 0.00015592 | 2.8273e-06 |  |  | 0.0047899
1M74714 | 7.3 | 0.2061 | 0.00027435 | 0.00015739 | 3.2866e-06 |  |  | 0.0032537
1M74715 | 8 | 0.20701 | 0.00027088 | 0.00014578 | 3.3798e-06 |  |  | 0.0046688
1M74717 | 9 | 0.20459 | 0.00028603 | 0.00017507 | 4.3111e-06 |  |  | 0.0054999
1M74718 | 10 | 0.20232 | 0.00028494 | 0.00019341 | 4.0924e-06 |  |  | 0.0068032
1M74719 | 12 | 0.19562 | 0.00027071 | 0.00029554 | 3.8318e-06 |  |  | 0.0080965
1M74721 | 14 | 0.18517 | 0.00026392 | 0.0002858 | 4.2589e-06 |  |  | 0.0086435
1M74722 | 16 | 0.18063 | 0.00029797 | 0.00028543 | 7.3825e-06 |  |  | 0.011256
1M74723 | 18 | 0.17767 | 0.00035093 | 0.00027051 | 9.4026e-06 |  |  | 0.015386
1M74725 | 22 | 0.17663 | 0.00041758 | 0.00025304 | 1.3106e-05 |  |  | 0.013308
1M74726 | 26 | 0.16324 | 0.00059781 | 0.00021594 | 1.8393e-05 |  |  | 0.016732
1M74727 | 30 | 0.1363 | 0.001899 | 0.00056806 | 6.5614e-05 |  |  | 0.038854
1M74729 | 35 | 0.137 | 0.0038639 | 0.00066336 | 0.00012789 |  |  | 0.048295
1M74730 | 40 | 0.093403 | 0.0041518 | 0.0017474 | 0.00020009 |  |  | 0.074779
Results |  | 40(a)/36(a) | ± 2s | 40(r)/39(k) | ± 2s | Age | ± 2s | MSWD
(Ma)
Inverse Isochron Cannot Calculate

## Relative Abundances
Relative Abundances |  |  | 36Ar [V] | %1s | 37Ar [V] | %1s | 38Ar [V] | %1s | 39Ar [V] | %1s | 40Ar [V] | %1s | 40(r)/39(k) | ± 2s | Age | ± 2s | 40Ar(r) | 39Ar(k) | K/Ca | ± 2s
[15 empty] | (Ma) |  | (%) | (%)
1M74702 | 2.2 |  | 4.1753e-05 | 2.4527 | 0.0034338 | 43.79 | 0.0001966 | 19.2768 | 0.016937 | 0.14777 | 0.074806 | 0.15358 | 3.6965 | 0.04251 | 71.5099 | 0.80633 | 83.6824 | 0.90848 | 2.5646 | 2.2461
1M74703 | 2.6 |  | 9.3886e-05 | 1.0345 | 0.0075702 | 20.0732 | 0.00049435 | 8.8606 | 0.040751 | 0.084226 | 0.193 | 0.058947 | 4.0626 | 0.017816 | 78.4415 | 0.33663 | 85.7711 | 2.1859 | 2.7989 | 1.1237
1M74705 | 3 |  | 0.00011209 | 1.2399 | 0.012155 | 11.8929 | 0.00084342 | 5.2534 | 0.066952 | 0.069226 | 0.32212 | 0.035894 | 4.3256 | 0.014637 | 83.4047 | 0.27581 | 89.8947 | 3.5912 | 2.8638 | 0.68119
1M74706 | 3.5 |  | 0.00012506 | 0.90133 | 0.012164 | 13.131 | 0.0012006 | 3.8247 | 0.10013 | 0.068112 | 0.48289 | 0.024036 | 4.4591 | 0.0097182 | 85.9177 | 0.18287 | 92.4521 | 5.3709 | 4.2799 | 1.124
1M74707 | 4 |  | 0.00013068 | 0.74745 | 0.017631 | 8.1315 | 0.0015151 | 3.1165 | 0.12618 | 0.063826 | 0.60926 | 0.019364 | 4.53 | 0.0078724 | 87.2515 | 0.14803 | 93.81 | 6.7685 | 3.7212 | 0.60519
1M74709 | 4.3 |  | 9.9689e-05 | 1.0537 | 0.012522 | 12.1851 | 0.0012774 | 3.8254 | 0.10944 | 0.064768 | 0.52923 | 0.02184 | 4.5724 | 0.0088095 | 88.048 | 0.16558 | 94.5482 | 5.8707 | 4.5446 | 1.1075
1M74710 | 5 |  | 0.00013512 | 0.94129 | 0.016809 | 9.956 | 0.0018162 | 2.2578 | 0.15178 | 0.063367 | 0.73533 | 0.016359 | 4.5874 | 0.0080455 | 88.3304 | 0.15119 | 94.6795 | 8.1415 | 4.695 | 0.93489
1M74711 | 5.8 |  | 0.00015263 | 0.66149 | 0.018526 | 7.5786 | 0.0022149 | 2.0493 | 0.18579 | 0.063944 | 0.90057 | 0.014432 | 4.6095 | 0.0069967 | 88.7467 | 0.13145 | 95.0877 | 9.9659 | 5.2144 | 0.79039
1M74713 | 6.5 |  | 0.000123 | 0.81108 | 0.013647 | 11.5651 | 0.001889 | 2.4534 | 0.15818 | 0.063396 | 0.76576 | 0.016774 | 4.6154 | 0.0073361 | 88.8565 | 0.13782 | 95.3305 | 8.485 | 6.0266 | 1.394
1M74714 | 7.3 |  | 0.00013069 | 0.96535 | 0.012345 | 12.8652 | 0.0019461 | 1.9635 | 0.16687 | 0.064831 | 0.80971 | 0.014919 | 4.624 | 0.0078073 | 89.0183 | 0.14666 | 95.2867 | 8.9512 | 7.0285 | 1.8085
1M74715 | 8 |  | 9.4384e-05 | 1.0165 | 0.0097546 | 17.7747 | 0.001567 | 3.499 | 0.13036 | 0.062654 | 0.6298 | 0.018721 | 4.6205 | 0.0077956 | 88.9532 | 0.14645 | 95.6332 | 6.9929 | 6.9489 | 2.4703
1M74717 | 9 |  | 0.0001067 | 1.1186 | 0.010677 | 16.191 | 0.0012804 | 3.043 | 0.12139 | 0.066419 | 0.59339 | 0.021674 | 4.6323 | 0.0090681 | 89.1747 | 0.17033 | 94.7589 | 6.5117 | 5.9117 | 1.9143
1M74718 | 10 |  | 0.00010206 | 0.95852 | 0.01163 | 12.069 | 0.0011953 | 3.3528 | 0.10355 | 0.066709 | 0.51182 | 0.022435 | 4.6572 | 0.0089641 | 89.6422 | 0.16833 | 94.2116 | 5.5543 | 4.6295 | 1.1175
1M74719 | 12 |  | 0.00019464 | 0.59054 | 0.021639 | 7.2936 | 0.0014755 | 2.3266 | 0.12506 | 0.066501 | 0.63929 | 0.018972 | 4.6608 | 0.0087877 | 89.7091 | 0.16501 | 91.1634 | 6.708 | 3.0048 | 0.43834
1M74721 | 14 |  | 0.00017978 | 0.63708 | 0.036571 | 5.522 | 0.0013178 | 2.793 | 0.11023 | 0.067937 | 0.59523 | 0.021354 | 4.9395 | 0.0099196 | 94.9357 | 0.18573 | 91.4549 | 5.9121 | 1.567 | 0.17308
1M74722 | 16 |  | 0.00010001 | 1.1088 | 0.031749 | 4.8623 | 0.00064004 | 5.5902 | 0.05799 | 0.074795 | 0.32096 | 0.034606 | 5.0643 | 0.014895 | 97.2714 | 0.27854 | 91.4661 | 3.1097 | 0.94941 | 0.092338
1M74723 | 18 |  | 6.8091e-05 | 1.3281 | 0.035449 | 4.9413 | 0.0004848 | 9.1721 | 0.038576 | 0.084218 | 0.21701 | 0.051356 | 5.1738 | 0.01897 | 99.3162 | 0.35433 | 91.9116 | 2.0681 | 0.56551 | 0.055896
1M74725 | 22 |  | 5.9861e-05 | 1.799 | 0.057465 | 2.6101 | 0.00043165 | 10.2395 | 0.031185 | 0.099295 | 0.17635 | 0.063797 | 5.2338 | 0.025531 | 100.4367 | 0.47659 | 92.4333 | 1.6708 | 0.28184 | 0.014723
1M74726 | 26 |  | 3.5519e-05 | 2.2797 | 0.052963 | 2.898 | 0.00025542 | 16.3696 | 0.016265 | 0.1426 | 0.099422 | 0.1142 | 5.731 | 0.039954 | 109.694 | 0.74201 | 93.5419 | 0.87055 | 0.15933 | 0.0092459
1M74727 | 30 |  | 2.8374e-05 | 2.8522 | 0.04745 | 3.2073 | 1.436e-05 | 254.0389 | 0.0038239 | 0.56785 | 0.027817 | 0.39534 | 6.0926 | 0.16976 | 116.3972 | 3.141 | 83.0317 | 0.20337 | 0.041545 | 0.0027072
1M74729 | 35 |  | 2.1215e-05 | 3.5543 | 0.045382 | 3.7092 | 4.3521e-05 | 99.6877 | 0.0019281 | 1.1335 | 0.013845 | 0.81016 | 5.8537 | 0.33073 | 111.9718 | 6.1345 | 80.1868 | 0.10174 | 0.021731 | 0.0016883
1M74730 | 40 |  | 3.3408e-05 | 3.0198 | 0.050461 | 3.6939 | 9.1556e-05 | 38.8171 | 0.0011047 | 1.9296 | 0.011453 | 0.97541 | 5.1209 | 0.69481 | 98.3288 | 12.9851 | 47.8277 | 0.057383 | 0.011023 | 0.00092574
|  | S | 0.0021686 | 0.22831 | 0.53799 | 1.3983 | 0.022191 | 0.89553 | 1.8645 | 0.017091 | 9.2591 | 0.0059614
Information on Analysis and Constants Used in Calculations | [8 empty] | Results |  | 40(a)/36(a) | ± 2s | 40(r)/39(k) | ± 2s | Age | ± 2s | MSWD | 39Ar(k) | K/Ca | ± 2s
[15 empty] | (Ma) |  |  | (%,n)
Sample = SRB-1PHEN |  |  |  | Age Equations = Min et al. (2000) |  |  |  |  | Age Plateau Cannot Calculate
Material = phen |  |  |  | Negative Intensities = Allowed
Location = Laser |  |  |  | Decay Constant 40K = 5.531 ± 0.013 E-10 1/a
Analyst = Adam Frew |  |  |  | Decay Constant 39Ar = 2.940 ± 0.029 E-07 1/h
Project = MICA SAMPLES_DANISIK_2021 |  |  |  | Decay Constant 37Ar = 8.264 ± 0.009 E-04 1/h
Mass Discrimination Law = POW |  |  |  | Decay Constant 36Cl = 2.303 ± 0.046 E-06 1/a |  |  |  |  | Total Fusion Age |  |  |  | 4.6419 | 0.0024145 | 89.3538 | 0.11402 |  | 22 | 1.8017 | 0.050392
Irradiation = I30t40h |  |  |  | Decay Constant 40K(EC,β⁺) = 0.576 ± 0.002 E-10 1/a | [9 empty] | 0.05202% |  | 0.1276%
J = 0.01091340 ± 0.00000655 |  |  |  | Decay Constant 40K(β⁻) = 4.955 ± 0.013 E-10 1/a |  |  |  |  | Full External Error | [6 empty] | 0.65214
GA1550 = 99.738 ± 0.100 Ma |  |  |  | Atmospheric Ratio 40/36(a) = 298.56 ± 0.30 |  |  |  |  | Analytical Error | [6 empty] | 0.045349
IGSN = Undefined |  |  |  | Atmospheric Ratio 38/36(a) = 0.1869 ± 0.0002
Preferred Age = Undefined |  |  |  | Production Ratio 39/37(ca) = 0.000695 ± 0.000009 |  |  |  |  | Normal Isochron Cannot Calculate
Classification = Undefined |  |  |  | Production Ratio 38/37(ca) = 0.000020 ± 0.000001
Experiment Type = Undefined |  |  |  | Production Ratio 36/37(ca) = 0.000265 ± 0.000002
Extraction Method = Undefined |  |  |  | Production Ratio 40/39(k) = 0.000730 ± 0.000091
Heating = 60 sec |  |  |  | Production Ratio 38/39(k) = 0.012150 ± 0.000030
Isolation = 3.00 min |  |  |  | Production Ratio 36/38(cl) = 263.00 ± 13.15
Instrument = ARGUS VI |  |  |  | Scaling Ratio K/Ca = 0.520
Lithology = Undefined |  |  |  | Abundance Ratio 40K/K = 1.1700 ± 0.0100 E-04 |  |  |  |  | Inverse Isochron Cannot Calculate
Lat-Lon = Undefined - Undefined |  |  |  | Atomic Weight K = 39.0983 ± 0.0001 g
Feature = Undefined

## Degassing Patterns
Degassing Patterns |  |  | 36Ar(a) [V] | %1s | 36Ar(c) [V] | %1s | 36Ar(ca) [V] | %1s | 36Ar(cl) [V] | %1s | 37Ar(ca) [V] | %1s | 38Ar(a) [V] | %1s | 38Ar(c) [V] | %1s | 38Ar(k) [V] | %1s | 38Ar(ca) [V] | %1s | 38Ar(cl) [V] | %1s | 39Ar(k) [V] | %1s | 39Ar(ca) [V] | %1s | 40Ar(r) [V] | %1s | 40Ar(a) [V] | %1s | 40Ar(c) [V] | %1s | 40Ar(k) [V] | %1s
1M74702 | 2.2 |  | 4.0843e-05 | 2.6906 | 0 | 0 | 9.0995e-07 | 43.7981 | 0 | 0 | 0.0034338 | 43.79 | 7.6336e-06 | 2.6924 | 0 | 0 | 0.00020576 | 0.29048 | 6.7302e-08 | 43.9723 | 0 | 0 | 0.016935 | 0.14792 | 2.3865e-06 | 43.8093 | 0.062599 | 0.55566 | 0.012194 | 2.6924 | 0 | 0 | 1.2362e-05 | 12.4009
1M74703 | 2.6 |  | 9.188e-05 | 1.1445 | 0 | 0 | 2.0061e-06 | 20.0908 | 0 | 0 | 0.0075702 | 20.0732 | 1.7172e-05 | 1.1489 | 0 | 0 | 0.00049507 | 0.26382 | 1.4838e-07 | 20.4679 | 0 | 0 | 0.040746 | 0.084277 | 5.2613e-06 | 20.1153 | 0.16554 | 0.20242 | 0.027432 | 1.1489 | 0 | 0 | 2.9745e-05 | 12.4003
1M74705 | 3 |  | 0.00010886 | 1.3246 | 0 | 0 | 3.2211e-06 | 11.9226 | 3.1497e-09 | 468.1507 | 0.012155 | 11.8929 | 2.0347e-05 | 1.3283 | 0 | 0 | 0.00081336 | 0.25941 | 2.3824e-07 | 12.5476 | 9.4794e-06 | 468.155 | 0.066943 | 0.069251 | 8.4479e-06 | 11.9638 | 0.28957 | 0.15436 | 0.032503 | 1.3283 | 0 | 0 | 4.8868e-05 | 12.4002
1M74706 | 3.5 |  | 0.00012183 | 0.98851 | 0 | 0 | 3.2235e-06 | 13.1579 | 0 | 0 | 0.012164 | 13.131 | 2.2771e-05 | 0.99356 | 0 | 0 | 0.0012164 | 0.25912 | 2.3842e-07 | 13.7268 | 0 | 0 | 0.10012 | 0.068127 | 8.4541e-06 | 13.1952 | 0.44644 | 0.085049 | 0.036374 | 0.99356 | 0 | 0 | 7.3087e-05 | 12.4002
1M74707 | 4 |  | 0.00012601 | 0.83232 | 0 | 0 | 4.6723e-06 | 8.1748 | 0 | 0 | 0.017631 | 8.1315 | 2.3551e-05 | 0.83831 | 0 | 0 | 0.001533 | 0.25802 | 3.4557e-07 | 9.0621 | 0 | 0 | 0.12617 | 0.063837 | 1.2254e-05 | 8.2348 | 0.57155 | 0.058949 | 0.037622 | 0.83831 | 0 | 0 | 9.2104e-05 | 12.4002
1M74709 | 4.3 |  | 9.6371e-05 | 1.1683 | 0 | 0 | 3.3182e-06 | 12.214 | 0 | 0 | 0.012522 | 12.1851 | 1.8012e-05 | 1.1726 | 0 | 0 | 0.0013296 | 0.25826 | 2.4542e-07 | 12.8248 | 0 | 0 | 0.10943 | 0.06478 | 8.7026e-06 | 12.2542 | 0.50037 | 0.071301 | 0.028772 | 1.1726 | 0 | 0 | 7.9887e-05 | 12.4002
1M74710 | 5 |  | 0.00013067 | 1.0312 | 0 | 0 | 4.4543e-06 | 9.9914 | 0 | 0 | 0.016809 | 9.956 | 2.4422e-05 | 1.0361 | 0 | 0 | 0.0018439 | 0.25791 | 3.2945e-07 | 10.7295 | 0 | 0 | 0.15176 | 0.063377 | 1.1682e-05 | 10.0405 | 0.6962 | 0.060607 | 0.039012 | 1.0361 | 0 | 0 | 0.00011079 | 12.4002
1M74711 | 5.8 |  | 0.00014772 | 0.72895 | 0 | 0 | 4.9094e-06 | 7.625 | 0 | 0 | 0.018526 | 7.5786 | 2.7608e-05 | 0.73577 | 0 | 0 | 0.0022571 | 0.25805 | 3.6311e-07 | 8.5695 | 0 | 0 | 0.18577 | 0.063951 | 1.2876e-05 | 7.6893 | 0.85633 | 0.040868 | 0.044103 | 0.73577 | 0 | 0 | 0.00013561 | 12.4002
1M74713 | 6.5 |  | 0.00011938 | 0.90649 | 0 | 0 | 3.6166e-06 | 11.5956 | 0 | 0 | 0.013647 | 11.5651 | 2.2312e-05 | 0.91199 | 0 | 0 | 0.0019217 | 0.25791 | 2.6749e-07 | 12.2373 | 0 | 0 | 0.15817 | 0.063404 | 9.4849e-06 | 11.6379 | 0.73001 | 0.047918 | 0.035642 | 0.91199 | 0 | 0 | 0.00011546 | 12.4002
1M74714 | 7.3 |  | 0.00012742 | 1.044 | 0 | 0 | 3.2714e-06 | 12.8926 | 0 | 0 | 0.012345 | 12.8652 | 2.3815e-05 | 1.0488 | 0 | 0 | 0.0020273 | 0.25827 | 2.4196e-07 | 13.4727 | 0 | 0 | 0.16686 | 0.064837 | 8.5797e-06 | 12.9308 | 0.77155 | 0.054065 | 0.038043 | 1.0488 | 0 | 0 | 0.00012181 | 12.4002
1M74715 | 8 |  | 9.1799e-05 | 1.159 | 0 | 0 | 2.585e-06 | 17.7945 | 0 | 0 | 0.0097546 | 17.7747 | 1.7157e-05 | 1.1634 | 0 | 0 | 0.0015838 | 0.25773 | 1.9119e-07 | 18.2192 | 0 | 0 | 0.13035 | 0.062664 | 6.7795e-06 | 17.8221 | 0.6023 | 0.056476 | 0.027407 | 1.1634 | 0 | 0 | 9.5158e-05 | 12.4002
1M74717 | 9 |  | 0.00010387 | 1.231 | 0 | 0 | 2.8294e-06 | 16.2128 | 0 | 0 | 0.010677 | 16.191 | 1.9413e-05 | 1.2351 | 0 | 0 | 0.0014748 | 0.25868 | 2.0927e-07 | 16.6778 | 0 | 0 | 0.12138 | 0.06643 | 7.4205e-06 | 16.2431 | 0.56229 | 0.071882 | 0.031012 | 1.2351 | 0 | 0 | 8.861e-05 | 12.4002
1M74718 | 10 |  | 9.8977e-05 | 1.0577 | 0 | 0 | 3.0819e-06 | 12.0982 | 0 | 0 | 0.01163 | 12.069 | 1.8499e-05 | 1.0624 | 0 | 0 | 0.001258 | 0.25875 | 2.2794e-07 | 12.7146 | 0 | 0 | 0.10354 | 0.066721 | 8.0826e-06 | 12.1388 | 0.4822 | 0.069355 | 0.029551 | 1.0624 | 0 | 0 | 7.5582e-05 | 12.4002
1M74719 | 12 |  | 0.00018891 | 0.648 | 0 | 0 | 5.7344e-06 | 7.3418 | 0 | 0 | 0.021639 | 7.2936 | 3.5307e-05 | 0.65567 | 0 | 0 | 0.0015193 | 0.2587 | 4.2413e-07 | 8.3185 | 0 | 0 | 0.12504 | 0.066515 | 1.5039e-05 | 7.4086 | 0.5828 | 0.066806 | 0.0564 | 0.65567 | 0 | 0 | 9.1281e-05 | 12.4002
1M74721 | 14 |  | 0.00017009 | 0.74479 | 0 | 0 | 9.6914e-06 | 5.5855 | 0 | 0 | 0.036571 | 5.522 | 3.179e-05 | 0.75148 | 0 | 0 | 0.001339 | 0.25907 | 7.1679e-07 | 6.8186 | 0 | 0 | 0.11021 | 0.067965 | 2.5417e-05 | 5.673 | 0.54437 | 0.073912 | 0.050783 | 0.75148 | 0 | 0 | 8.0451e-05 | 12.4002
1M74722 | 16 |  | 9.16e-05 | 1.2927 | 0 | 0 | 8.4136e-06 | 4.9344 | 0 | 0 | 0.031749 | 4.8623 | 1.712e-05 | 1.2966 | 0 | 0 | 0.00070431 | 0.26096 | 6.2229e-07 | 6.2962 | 0 | 0 | 0.057968 | 0.074848 | 2.2066e-05 | 5.0331 | 0.29357 | 0.12659 | 0.027348 | 1.2966 | 0 | 0 | 4.2316e-05 | 12.4002
1M74723 | 18 |  | 5.8696e-05 | 1.7372 | 0 | 0 | 9.3939e-06 | 5.0122 | 1.5755e-09 | 939.3381 | 0.035449 | 4.9413 | 1.097e-05 | 1.74 | 0 | 0 | 0.0004684 | 0.26384 | 6.948e-07 | 6.3574 | 4.7365e-06 | 939.3402 | 0.038551 | 0.084335 | 2.4637e-05 | 5.1095 | 0.19946 | 0.16278 | 0.017524 | 1.74 | 0 | 0 | 2.8142e-05 | 12.4003
1M74725 | 22 |  | 4.4618e-05 | 2.5889 | 0 | 0 | 1.5228e-05 | 2.7419 | 1.456e-08 | 101.0516 | 0.057465 | 2.6101 | 8.3392e-06 | 2.5908 | 0 | 0 | 0.00037842 | 0.26907 | 1.1263e-06 | 4.7762 | 4.3766e-05 | 101.0714 | 0.031145 | 0.099492 | 3.9938e-05 | 2.9159 | 0.16301 | 0.2227 | 0.013321 | 2.5908 | 0 | 0 | 2.2736e-05 | 12.4004
1M74726 | 26 |  | 2.1466e-05 | 4.2573 | 0 | 0 | 1.4035e-05 | 3.0173 | 1.7701e-08 | 78.6272 | 0.052963 | 2.898 | 4.012e-06 | 4.2585 | 0 | 0 | 0.00019717 | 0.28806 | 1.0381e-06 | 4.9395 | 5.3205e-05 | 78.6526 | 0.016228 | 0.14311 | 3.6809e-05 | 3.1762 | 0.093001 | 0.31785 | 0.0064089 | 4.2585 | 0 | 0 | 1.1846e-05 | 12.4008
1M74727 | 30 |  | 1.58e-05 | 5.7617 | 0 | 0 | 1.2574e-05 | 3.3155 | 0 | 0 | 0.04745 | 3.2073 | 2.953e-06 | 5.7626 | 0 | 0 | 4.606e-05 | 0.6257 | 9.3002e-07 | 5.1271 | 0 | 0 | 0.003791 | 0.57358 | 3.2978e-05 | 3.4608 | 0.023097 | 1.2696 | 0.0047173 | 5.7626 | 0 | 0 | 2.7674e-06 | 12.4133
1M74729 | 35 |  | 9.1831e-06 | 9.6052 | 0 | 0 | 1.2026e-05 | 3.8031 | 5.9472e-09 | 242.7782 | 0.045382 | 3.7092 | 1.7163e-06 | 9.6057 | 0 | 0 | 2.3043e-05 | 1.181 | 8.895e-07 | 5.4551 | 1.7873e-05 | 242.7864 | 0.0018965 | 1.1542 | 3.1541e-05 | 3.9304 | 0.011102 | 2.5784 | 0.0027417 | 9.6057 | 0 | 0 | 1.3845e-06 | 12.4536
1M74730 | 40 |  | 2.0011e-05 | 5.6417 | 0 | 0 | 1.3372e-05 | 3.7882 | 2.4569e-08 | 48.1835 | 0.050461 | 3.6939 | 3.7401e-06 | 5.6426 | 0 | 0 | 1.2997e-05 | 2.0126 | 9.8904e-07 | 5.4447 | 7.383e-05 | 48.225 | 0.0010697 | 1.997 | 3.507e-05 | 3.916 | 0.0054777 | 6.4835 | 0.0059745 | 5.6426 | 0 | 0 | 7.8086e-07 | 12.5598
|  | S | 0.002026 | 0.2639 | 0 | 0 | 0.00014257 | 1.415 | 6.7502e-08 | 51.2165 | 0.53799 | 1.3983 | 0.00037866 | 0.265 | 0 | 0 | 0.022649 | 0.066698 | 1.0545e-05 | 1.7365 | 0.00020289 | 51.2391 | 1.8641 | 0.017097 | 0.00037391 | 1.4378 | 8.6528 | 0.019599 | 0.60489 | 0.265 | 0 | 0 | 0.0013608 | 3.1977
|  | S | [6 empty] | 0.0021686 | 0.26351 | 0.53799 | 1.3983 | [8 empty] | 0.023241 | 0.45203 |  |  | 1.8645 | 0.017096 | [6 empty] | 9.2591 | 0.025207

## Additional Parameters
Additional Parameters |  | 40Ar/39Ar | 1s | 37Ar/39Ar | 1s | 36Ar/39Ar | 1s | Time (days) | 37Ar (decay) | 39Ar (decay) | 40Ar (moles)
1M74702 | 2.2 | 4.4166 | 0.0094129 | 0.20273 | 0.088778 | 0.0024652 | 6.0574e-05 | 195.1354 | 54.349 | 1.0014 | 2.9922e-15
1M74703 | 2.6 | 4.736 | 0.0048688 | 0.18576 | 0.037289 | 0.0023039 | 2.3913e-05 | 195.1472 | 54.3617 | 1.0014 | 7.7199e-15
1M74705 | 3 | 4.8113 | 0.0037517 | 0.18155 | 0.021592 | 0.0016742 | 2.0791e-05 | 195.1715 | 54.3879 | 1.0014 | 1.2885e-14
1M74706 | 3.5 | 4.8227 | 0.0034834 | 0.12149 | 0.015953 | 0.001249 | 1.129e-05 | 195.1833 | 54.4007 | 1.0014 | 1.9315e-14
1M74707 | 4 | 4.8284 | 0.0032205 | 0.13973 | 0.011362 | 0.0010357 | 7.7693e-06 | 195.1951 | 54.4134 | 1.0014 | 2.4371e-14
1M74709 | 4.3 | 4.8356 | 0.0033052 | 0.11441 | 0.013941 | 0.00091087 | 9.6162e-06 | 195.2188 | 54.4389 | 1.0014 | 2.1169e-14
1M74710 | 5 | 4.8448 | 0.0031707 | 0.11075 | 0.011026 | 0.00089028 | 8.399e-06 | 195.2306 | 54.4516 | 1.0014 | 2.9413e-14
1M74711 | 5.8 | 4.8473 | 0.0031776 | 0.099716 | 0.0075574 | 0.00082152 | 5.4596e-06 | 195.2424 | 54.4644 | 1.0014 | 3.6023e-14
1M74713 | 6.5 | 4.8412 | 0.0031747 | 0.086279 | 0.0099784 | 0.00077759 | 6.3261e-06 | 195.266 | 54.4899 | 1.0014 | 3.0631e-14
1M74714 | 7.3 | 4.8525 | 0.0032281 | 0.073981 | 0.0095179 | 0.00078321 | 7.5778e-06 | 195.2785 | 54.5034 | 1.0014 | 3.2389e-14
1M74715 | 8 | 4.8313 | 0.0031592 | 0.074828 | 0.013301 | 0.00072402 | 7.3738e-06 | 195.2903 | 54.5162 | 1.0014 | 2.5192e-14
1M74717 | 9 | 4.8882 | 0.0034152 | 0.087956 | 0.014241 | 0.00087898 | 9.8497e-06 | 195.3139 | 54.5417 | 1.0014 | 2.3736e-14
1M74718 | 10 | 4.943 | 0.0034789 | 0.11231 | 0.013555 | 0.00098565 | 9.4705e-06 | 195.3257 | 54.5545 | 1.0014 | 2.0473e-14
1M74719 | 12 | 5.1119 | 0.0035351 | 0.17304 | 0.012621 | 0.0015564 | 9.2493e-06 | 195.3375 | 54.5673 | 1.0014 | 2.5572e-14
1M74721 | 14 | 5.3998 | 0.0038454 | 0.33176 | 0.018321 | 0.001631 | 1.0449e-05 | 195.3611 | 54.5928 | 1.0014 | 2.3809e-14
1M74722 | 16 | 5.5348 | 0.0045614 | 0.5475 | 0.026624 | 0.0017247 | 1.9167e-05 | 195.3729 | 54.6056 | 1.0014 | 1.2838e-14
1M74723 | 18 | 5.6255 | 0.005549 | 0.91894 | 0.045414 | 0.0017651 | 2.3489e-05 | 195.3847 | 54.6184 | 1.0014 | 8.6803e-15
1M74725 | 22 | 5.655 | 0.0066742 | 1.8427 | 0.04813 | 0.0019195 | 3.4585e-05 | 195.409 | 54.6447 | 1.0014 | 7.0541e-15
1M74726 | 26 | 6.1128 | 0.011168 | 3.2563 | 0.094483 | 0.0021838 | 4.9881e-05 | 195.4208 | 54.6575 | 1.0014 | 3.9769e-15
1M74727 | 30 | 7.2744 | 0.050332 | 12.4087 | 0.40418 | 0.0074202 | 0.00021579 | 195.4326 | 54.6703 | 1.0014 | 1.1127e-15
1M74729 | 35 | 7.1806 | 0.10004 | 23.5378 | 0.91291 | 0.011003 | 0.00041051 | 195.4562 | 54.6959 | 1.0014 | 5.5379e-16
1M74730 | 40 | 10.3671 | 0.22415 | 45.6769 | 1.9036 | 0.03024 | 0.0010837 | 195.4681 | 54.7087 | 1.0014 | 4.5812e-16

## Procedure Blanks
Procedure Blanks |  | 36Ar [V] | 1s | 37Ar [V] | 1s | 38Ar [V] | 1s | 39Ar [V] | 1s | 40Ar [V] | 1s
1M74702 | 2.2 | 2.8455e-05 | 6.3476e-07 | 3.3186e-05 | 2.1698e-05 | 7.9083e-05 | 3.1608e-05 | 2.3766e-05 | 2.0382e-05 | 0.0082065 | 0.0001091
1M74703 | 2.6 | 2.7903e-05 | 6.3476e-07 | 3.3186e-05 | 2.1698e-05 | 8.5946e-05 | 3.1608e-05 | 2.1521e-05 | 2.0382e-05 | 0.0078893 | 0.0001091
1M74705 | 3 | 2.7322e-05 | 6.3476e-07 | 3.3186e-05 | 2.1698e-05 | 9.6252e-05 | 3.1608e-05 | 2.0446e-05 | 2.0382e-05 | 0.0075196 | 0.0001091
1M74706 | 3.5 | 2.7239e-05 | 6.3476e-07 | 3.3186e-05 | 2.1698e-05 | 9.9877e-05 | 3.1608e-05 | 2.1309e-05 | 2.0382e-05 | 0.0074454 | 0.0001091
1M74707 | 4 | 2.7246e-05 | 6.3476e-07 | 3.3186e-05 | 2.1698e-05 | 0.00010286 | 3.1608e-05 | 2.2872e-05 | 2.0382e-05 | 0.0074215 | 0.0001091
1M74709 | 4.3 | 2.7439e-05 | 6.3476e-07 | 3.3186e-05 | 2.1698e-05 | 0.00010747 | 3.1608e-05 | 2.7536e-05 | 2.0382e-05 | 0.0074784 | 0.0001091
1M74710 | 5 | 2.7584e-05 | 6.3476e-07 | 3.3186e-05 | 2.1698e-05 | 0.00010932 | 3.1608e-05 | 3.0378e-05 | 2.0382e-05 | 0.0075398 | 0.0001091
1M74711 | 5.8 | 2.7743e-05 | 6.3476e-07 | 3.3186e-05 | 2.1698e-05 | 0.00011096 | 3.1608e-05 | 3.3399e-05 | 2.0382e-05 | 0.0076126 | 0.0001091
1M74713 | 6.5 | 2.8065e-05 | 6.3476e-07 | 3.3186e-05 | 2.1698e-05 | 0.0001137 | 3.1608e-05 | 3.9553e-05 | 2.0382e-05 | 0.0077692 | 0.0001091
1M74714 | 7.3 | 2.8226e-05 | 6.3476e-07 | 3.3186e-05 | 2.1698e-05 | 0.00011483 | 3.1608e-05 | 4.2658e-05 | 2.0382e-05 | 0.0078494 | 0.0001091
1M74715 | 8 | 2.8373e-05 | 6.3476e-07 | 3.3186e-05 | 2.1698e-05 | 0.00011563 | 3.1608e-05 | 4.5372e-05 | 2.0382e-05 | 0.0079207 | 0.0001091
1M74717 | 9 | 2.8672e-05 | 6.3476e-07 | 3.3186e-05 | 2.1698e-05 | 0.00011603 | 3.1608e-05 | 4.9865e-05 | 2.0382e-05 | 0.00805 | 0.0001091
1M74718 | 10 | 2.8845e-05 | 6.3476e-07 | 3.3186e-05 | 2.1698e-05 | 0.00011537 | 3.1608e-05 | 5.1515e-05 | 2.0382e-05 | 0.008112 | 0.0001091
1M74719 | 12 | 2.9052e-05 | 6.3476e-07 | 3.3186e-05 | 2.1698e-05 | 0.00011389 | 3.1608e-05 | 5.2696e-05 | 2.0382e-05 | 0.0081772 | 0.0001091
1M74721 | 14 | 2.965e-05 | 6.3476e-07 | 3.3186e-05 | 2.1698e-05 | 0.00010764 | 3.1608e-05 | 5.3486e-05 | 2.0382e-05 | 0.0083407 | 0.0001091
1M74722 | 16 | 3.009e-05 | 6.3476e-07 | 3.3186e-05 | 2.1698e-05 | 0.00010236 | 3.1608e-05 | 5.3033e-05 | 2.0382e-05 | 0.0084544 | 0.0001091
1M74723 | 18 | 3.0663e-05 | 6.3476e-07 | 3.3186e-05 | 2.1698e-05 | 9.5236e-05 | 3.1608e-05 | 5.1986e-05 | 2.0382e-05 | 0.008602 | 0.0001091
1M74725 | 22 | 3.2409e-05 | 6.3476e-07 | 3.3186e-05 | 2.1698e-05 | 7.3352e-05 | 3.1608e-05 | 4.7924e-05 | 2.0382e-05 | 0.009063 | 0.0001091
1M74726 | 26 | 3.3614e-05 | 6.3476e-07 | 3.3186e-05 | 2.1698e-05 | 5.8432e-05 | 3.1608e-05 | 4.503e-05 | 2.0382e-05 | 0.0093911 | 0.0001091
1M74727 | 30 | 3.511e-05 | 6.3476e-07 | 3.3186e-05 | 2.1698e-05 | 4.0142e-05 | 3.1608e-05 | 4.1549e-05 | 2.0382e-05 | 0.0098082 | 0.0001091
1M74729 | 35 | 3.9177e-05 | 6.3476e-07 | 3.3186e-05 | 2.1698e-05 | -8.3933e-06 | 3.1608e-05 | 3.2927e-05 | 2.0382e-05 | 0.010979 | 0.0001091
1M74730 | 40 | 4.1855e-05 | 6.3476e-07 | 3.3186e-05 | 2.1698e-05 | -3.9639e-05 | 3.1608e-05 | 2.7856e-05 | 2.0382e-05 | 0.011772 | 0.0001091

## Intercept Values
Intercept Values |  | 36Ar [V] | 1s | r2 |  |  | 37Ar [V] | 1s | r2 |  |  | 38Ar [V] | 1s | r2 |  |  | 39Ar [V] | 1s | r2 |  |  | 40Ar [V] | 1s | r2
1M74702 | 2.2 | 6.8745e-05 | 7.512e-07 | 0.67341 | EXP | 10 of 10 | 9.4698e-05 | 1.5959e-05 | 0.040811 | EXP | 10 of 10 | 0.0002722 | 1.9665e-05 | 0.18189 | EXP | 10 of 10 | 0.016787 | 9.8651e-06 | 0.99897 | EXP | 10 of 10 | 0.083012 | 3.5987e-05 | 0.99338 | EXP | 10 of 10
1M74703 | 2.6 | 0.0001185 | 6.5447e-07 | 0.75572 | EXP | 10 of 10 | 0.00016877 | 1.6418e-05 | 0.22943 | EXP | 10 of 10 | 0.00057155 | 2.9188e-05 | 0.025314 | EXP | 10 of 10 | 0.040354 | 1.2446e-05 | 0.99972 | EXP | 10 of 10 | 0.20089 | 3.223e-05 | 0.99975 | EXP | 10 of 10
1M74705 | 3 | 0.00013548 | 1.1526e-06 | 0.60769 | EXP | 10 of 10 | 0.00025078 | 1.4072e-05 | 0.32973 | EXP | 10 of 10 | 0.00092475 | 2.9905e-05 | 0.39806 | EXP | 10 of 10 | 0.066284 | 1.0645e-05 | 0.99992 | EXP | 10 of 10 | 0.32964 | 3.8269e-05 | 0.9999 | EXP | 10 of 10
1M74706 | 3.5 | 0.00014791 | 8.3454e-07 | 0.82581 | EXP | 10 of 10 | 0.00025089 | 1.8588e-05 | 0.13512 | EXP | 10 of 10 | 0.0012792 | 3.2147e-05 | 0.1422 | EXP | 10 of 10 | 0.099119 | 2.4837e-05 | 0.99982 | EXP | 10 of 10 | 0.49033 | 3.9599e-05 | 0.99996 | EXP | 10 of 10
1M74707 | 4 | 0.00015335 | 6.2781e-07 | 0.84299 | EXP | 10 of 10 | 0.00034866 | 1.3618e-05 | 0.69815 | EXP | 10 of 10 | 0.0015912 | 3.39e-05 | 0.47702 | EXP | 10 of 10 | 0.12491 | 1.8495e-05 | 0.99994 | EXP | 10 of 10 | 0.61669 | 4.4895e-05 | 0.99997 | EXP | 10 of 10
1M74709 | 4.3 | 0.00012363 | 7.5589e-07 | 0.8166 | EXP | 10 of 10 | 0.00025713 | 1.652e-05 | 0.20341 | EXP | 10 of 10 | 0.0013622 | 3.6092e-05 | 0.29011 | EXP | 10 of 10 | 0.10835 | 1.7222e-05 | 0.99993 | EXP | 10 of 10 | 0.5367 | 3.815e-05 | 0.99997 | EXP | 10 of 10
1M74710 | 5 | 0.00015797 | 1.0029e-06 | 0.68649 | EXP | 10 of 10 | 0.00033373 | 2.0564e-05 | 0.15804 | EXP | 10 of 10 | 0.0018934 | 2.4877e-05 | 0.6754 | EXP | 10 of 10 | 0.15025 | 2.3429e-05 | 0.99993 | EXP | 10 of 10 | 0.74286 | 5.0665e-05 | 0.99997 | EXP | 10 of 10
1M74711 | 5.8 | 0.00017502 | 6.4931e-07 | 0.84848 | EXP | 10 of 10 | 0.00036436 | 1.2535e-05 | 0.010919 | EXP | 10 of 10 | 0.0022867 | 3.134e-05 | 0.58823 | EXP | 10 of 10 | 0.18391 | 3.5748e-05 | 0.99989 | EXP | 10 of 10 | 0.90818 | 7.0637e-05 | 0.99996 | EXP | 10 of 10
1M74713 | 6.5 | 0.00014675 | 6.6546e-07 | 0.62775 | EXP | 10 of 10 | 0.00027703 | 1.7984e-05 | 0.019031 | EXP | 10 of 10 | 0.0019693 | 3.2688e-05 | 0.7238 | EXP | 10 of 10 | 0.15659 | 2.5316e-05 | 0.99992 | EXP | 10 of 10 | 0.77353 | 6.7783e-05 | 0.99995 | EXP | 10 of 10
1M74714 | 7.3 | 0.00015434 | 9.9389e-07 | 0.60558 | EXP | 10 of 10 | 0.0002537 | 1.8253e-05 | 0.0070178 | EXP | 10 of 10 | 0.0020265 | 2.0117e-05 | 0.69795 | EXP | 10 of 10 | 0.16519 | 3.5524e-05 | 0.99987 | EXP | 10 of 10 | 0.81756 | 5.1851e-05 | 0.99997 | EXP | 10 of 10
1M74715 | 8 | 0.00011945 | 6.376e-07 | 0.7205 | EXP | 10 of 10 | 0.00020739 | 2.2079e-05 | 0.0032724 | EXP | 10 of 10 | 0.0016549 | 4.3569e-05 | 0.48079 | EXP | 10 of 10 | 0.12906 | 1.21e-05 | 0.99997 | EXP | 10 of 10 | 0.63773 | 4.4705e-05 | 0.99997 | EXP | 10 of 10
1M74717 | 9 | 0.00013163 | 9.288e-07 | 0.42684 | EXP | 10 of 10 | 0.00022378 | 2.1927e-05 | 0.096342 | EXP | 10 of 10 | 0.0013737 | 2.1526e-05 | 0.096925 | EXP | 10 of 10 | 0.12019 | 2.7806e-05 | 0.99985 | EXP | 10 of 10 | 0.60144 | 6.81e-05 | 0.99992 | EXP | 10 of 10
1M74718 | 10 | 0.00012733 | 6.5761e-07 | 0.57894 | EXP | 10 of 10 | 0.00024073 | 1.2485e-05 | 0.060069 | EXP | 10 of 10 | 0.0012895 | 2.3425e-05 | 0.44692 | EXP | 10 of 10 | 0.10253 | 2.2134e-05 | 0.99986 | EXP | 10 of 10 | 0.51994 | 3.5796e-05 | 0.99997 | EXP | 10 of 10
1M74719 | 12 | 0.00021687 | 7.9034e-07 | 0.89374 | EXP | 10 of 10 | 0.00041928 | 1.7875e-05 | 0.1127 | EXP | 10 of 10 | 0.0015633 | 1.1621e-05 | 0.80817 | EXP | 10 of 10 | 0.12382 | 2.9372e-05 | 0.99983 | EXP | 10 of 10 | 0.64746 | 5.2974e-05 | 0.99996 | EXP | 10 of 10
1M74721 | 14 | 0.00020313 | 8.0354e-07 | 0.88666 | EXP | 10 of 10 | 0.00068539 | 2.8612e-05 | 0.034505 | EXP | 10 of 10 | 0.0014021 | 1.7484e-05 | 0.74566 | EXP | 10 of 10 | 0.10915 | 2.8416e-05 | 0.9998 | EXP | 10 of 10 | 0.60357 | 6.5213e-05 | 0.99992 | EXP | 10 of 10
1M74722 | 16 | 0.0001266 | 8.2991e-07 | 0.65942 | EXP | 10 of 10 | 0.00059927 | 1.6765e-05 | 0.3904 | EXP | 10 of 10 | 0.00073107 | 1.535e-05 | 0.28414 | EXP | 10 of 10 | 0.057447 | 1.5667e-05 | 0.99978 | EXP | 10 of 10 | 0.32941 | 2.0813e-05 | 0.99997 | EXP | 10 of 10
1M74723 | 18 | 9.6368e-05 | 5.7768e-07 | 0.65256 | EXP | 10 of 10 | 0.00066508 | 2.2293e-05 | 0.040341 | EXP | 10 of 10 | 0.00057146 | 3.0142e-05 | 0.17713 | EXP | 10 of 10 | 0.038231 | 9.7689e-06 | 0.9998 | EXP | 10 of 10 | 0.22561 | 2.2723e-05 | 0.99991 | EXP | 10 of 10
1M74725 | 22 | 9.0173e-05 | 8.1103e-07 | 0.43322 | EXP | 10 of 10 | 0.001057 | 1.4983e-05 | 0.042012 | EXP | 10 of 10 | 0.00049736 | 2.976e-05 | 0.16836 | EXP | 10 of 10 | 0.030913 | 1.3491e-05 | 0.99943 | EXP | 10 of 10 | 0.18541 | 2.7457e-05 | 0.9998 | EXP | 10 of 10
1M74726 | 26 | 6.7888e-05 | 4.4814e-07 | 0.27953 | EXP | 10 of 10 | 0.00097661 | 1.6146e-05 | 0.78501 | EXP | 10 of 10 | 0.00030933 | 2.6225e-05 | 0.10844 | EXP | 10 of 10 | 0.016142 | 4.3085e-06 | 0.99978 | EXP | 10 of 10 | 0.10881 | 3.1441e-05 | 0.99882 | EXP | 10 of 10
1M74727 | 30 | 6.249e-05 | 4.5012e-07 | 0.44257 | EXP | 10 of 10 | 0.00087821 | 1.584e-05 | 0.24815 | EXP | 10 of 10 | 5.4248e-05 | 1.6883e-05 | 0.16398 | EXP | 10 of 10 | 0.0038262 | 6.4271e-06 | 0.99042 | EXP | 10 of 10 | 0.037625 | 1.3766e-05 | 0.95566 | EXP | 10 of 10
1M74729 | 35 | 5.9649e-05 | 3.5233e-07 | 0.088194 | EXP | 10 of 10 | 0.00084101 | 2.0378e-05 | 0.00032006 | EXP | 10 of 10 | 3.4358e-05 | 2.8587e-05 | 0.11892 | EXP | 10 of 10 | 0.0019412 | 7.1497e-06 | 0.93822 | EXP | 10 of 10 | 0.024824 | 2.6018e-05 | 0.98135 | EXP | 10 of 10
1M74730 | 40 | 7.4092e-05 | 7.3405e-07 | 0.39187 | EXP | 10 of 10 | 0.0009312 | 2.48e-05 | 0.12134 | EXP | 10 of 10 | 5.0297e-05 | 1.4821e-05 | 0.65126 | EXP | 10 of 10 | 0.0011212 | 5.4107e-06 | 0.87162 | EXP | 10 of 10 | 0.023225 | 2.3999e-05 | 0.9878 | EXP | 10 of 10

## Sample Parameters
Sample Parameters |  | Sample | Material | Location | Analyst | Temp | Standard | %1s | J | %1s | MDF | %1s | Volume Ratio | Sensitivity | Day | Month | Year | Hour | Min | Resist | Irradiation | Project | Experiment | Nmb | Standard Name
[7 empty] | (in Ma) | [6 empty] | (mol/volt)
1M74702 | 2.2 | SRB-1phen | phen | Laser | Adam Frew | 2.2 | 99.738 | 0.1 | 0.010913 | 0.06 | 0.99111 | 0.06 | 1 | 4e-14 | 27 | APR | 2021 | 4 | 40 | 1 | I30t40h | Mica Samples_Danisik_2021 | SRB-1phen | 1 | GA1550
1M74703 | 2.6 | SRB-1phen | phen | Laser | Adam Frew | 2.6 | 99.738 | 0.1 | 0.010913 | 0.06 | 0.99111 | 0.06 | 1 | 4e-14 | 27 | APR | 2021 | 4 | 57 | 1 | I30t40h | Mica Samples_Danisik_2021 | SRB-1phen | 1 | GA1550
1M74705 | 3 | SRB-1phen | phen | Laser | Adam Frew | 3 | 99.738 | 0.1 | 0.010913 | 0.06 | 0.99111 | 0.06 | 1 | 4e-14 | 27 | APR | 2021 | 5 | 32 | 1 | I30t40h | Mica Samples_Danisik_2021 | SRB-1phen | 1 | GA1550
1M74706 | 3.5 | SRB-1phen | phen | Laser | Adam Frew | 3.5 | 99.738 | 0.1 | 0.010913 | 0.06 | 0.99111 | 0.06 | 1 | 4e-14 | 27 | APR | 2021 | 5 | 49 | 1 | I30t40h | Mica Samples_Danisik_2021 | SRB-1phen | 1 | GA1550
1M74707 | 4 | SRB-1phen | phen | Laser | Adam Frew | 4 | 99.738 | 0.1 | 0.010913 | 0.06 | 0.99111 | 0.06 | 1 | 4e-14 | 27 | APR | 2021 | 6 | 6 | 1 | I30t40h | Mica Samples_Danisik_2021 | SRB-1phen | 1 | GA1550
1M74709 | 4.3 | SRB-1phen | phen | Laser | Adam Frew | 4.3 | 99.738 | 0.1 | 0.010913 | 0.06 | 0.99111 | 0.06 | 1 | 4e-14 | 27 | APR | 2021 | 6 | 40 | 1 | I30t40h | Mica Samples_Danisik_2021 | SRB-1phen | 1 | GA1550
1M74710 | 5 | SRB-1phen | phen | Laser | Adam Frew | 5 | 99.738 | 0.1 | 0.010913 | 0.06 | 0.99111 | 0.06 | 1 | 4e-14 | 27 | APR | 2021 | 6 | 57 | 1 | I30t40h | Mica Samples_Danisik_2021 | SRB-1phen | 1 | GA1550
1M74711 | 5.8 | SRB-1phen | phen | Laser | Adam Frew | 5.8 | 99.738 | 0.1 | 0.010913 | 0.06 | 0.99111 | 0.06 | 1 | 4e-14 | 27 | APR | 2021 | 7 | 14 | 1 | I30t40h | Mica Samples_Danisik_2021 | SRB-1phen | 1 | GA1550
1M74713 | 6.5 | SRB-1phen | phen | Laser | Adam Frew | 6.5 | 99.738 | 0.1 | 0.010913 | 0.06 | 0.99111 | 0.06 | 1 | 4e-14 | 27 | APR | 2021 | 7 | 48 | 1 | I30t40h | Mica Samples_Danisik_2021 | SRB-1phen | 1 | GA1550
1M74714 | 7.3 | SRB-1phen | phen | Laser | Adam Frew | 7.3 | 99.738 | 0.1 | 0.010913 | 0.06 | 0.99111 | 0.06 | 1 | 4e-14 | 27 | APR | 2021 | 8 | 6 | 1 | I30t40h | Mica Samples_Danisik_2021 | SRB-1phen | 1 | GA1550
1M74715 | 8 | SRB-1phen | phen | Laser | Adam Frew | 8 | 99.738 | 0.1 | 0.010913 | 0.06 | 0.99111 | 0.06 | 1 | 4e-14 | 27 | APR | 2021 | 8 | 23 | 1 | I30t40h | Mica Samples_Danisik_2021 | SRB-1phen | 1 | GA1550
1M74717 | 9 | SRB-1phen | phen | Laser | Adam Frew | 9 | 99.738 | 0.1 | 0.010913 | 0.06 | 0.99111 | 0.06 | 1 | 4e-14 | 27 | APR | 2021 | 8 | 57 | 1 | I30t40h | Mica Samples_Danisik_2021 | SRB-1phen | 1 | GA1550
1M74718 | 10 | SRB-1phen | phen | Laser | Adam Frew | 10 | 99.738 | 0.1 | 0.010913 | 0.06 | 0.99111 | 0.06 | 1 | 4e-14 | 27 | APR | 2021 | 9 | 14 | 1 | I30t40h | Mica Samples_Danisik_2021 | SRB-1phen | 1 | GA1550
1M74719 | 12 | SRB-1phen | phen | Laser | Adam Frew | 12 | 99.738 | 0.1 | 0.010913 | 0.06 | 0.99111 | 0.06 | 1 | 4e-14 | 27 | APR | 2021 | 9 | 31 | 1 | I30t40h | Mica Samples_Danisik_2021 | SRB-1phen | 1 | GA1550
1M74721 | 14 | SRB-1phen | phen | Laser | Adam Frew | 14 | 99.738 | 0.1 | 0.010913 | 0.06 | 0.99111 | 0.06 | 1 | 4e-14 | 27 | APR | 2021 | 10 | 5 | 1 | I30t40h | Mica Samples_Danisik_2021 | SRB-1phen | 1 | GA1550
1M74722 | 16 | SRB-1phen | phen | Laser | Adam Frew | 16 | 99.738 | 0.1 | 0.010913 | 0.06 | 0.99111 | 0.06 | 1 | 4e-14 | 27 | APR | 2021 | 10 | 22 | 1 | I30t40h | Mica Samples_Danisik_2021 | SRB-1phen | 1 | GA1550
1M74723 | 18 | SRB-1phen | phen | Laser | Adam Frew | 18 | 99.738 | 0.1 | 0.010913 | 0.06 | 0.99111 | 0.06 | 1 | 4e-14 | 27 | APR | 2021 | 10 | 39 | 1 | I30t40h | Mica Samples_Danisik_2021 | SRB-1phen | 1 | GA1550
1M74725 | 22 | SRB-1phen | phen | Laser | Adam Frew | 22 | 99.738 | 0.1 | 0.010913 | 0.06 | 0.99111 | 0.06 | 1 | 4e-14 | 27 | APR | 2021 | 11 | 14 | 1 | I30t40h | Mica Samples_Danisik_2021 | SRB-1phen | 1 | GA1550
1M74726 | 26 | SRB-1phen | phen | Laser | Adam Frew | 26 | 99.738 | 0.1 | 0.010913 | 0.06 | 0.99111 | 0.06 | 1 | 4e-14 | 27 | APR | 2021 | 11 | 31 | 1 | I30t40h | Mica Samples_Danisik_2021 | SRB-1phen | 1 | GA1550
1M74727 | 30 | SRB-1phen | phen | Laser | Adam Frew | 30 | 99.738 | 0.1 | 0.010913 | 0.06 | 0.99111 | 0.06 | 1 | 4e-14 | 27 | APR | 2021 | 11 | 48 | 1 | I30t40h | Mica Samples_Danisik_2021 | SRB-1phen | 1 | GA1550
1M74729 | 35 | SRB-1phen | phen | Laser | Adam Frew | 35 | 99.738 | 0.1 | 0.010913 | 0.06 | 0.99111 | 0.06 | 1 | 4e-14 | 27 | APR | 2021 | 12 | 22 | 1 | I30t40h | Mica Samples_Danisik_2021 | SRB-1phen | 1 | GA1550
1M74730 | 40 | SRB-1phen | phen | Laser | Adam Frew | 40 | 99.738 | 0.1 | 0.010913 | 0.06 | 0.99111 | 0.06 | 1 | 4e-14 | 27 | APR | 2021 | 12 | 39 | 1 | I30t40h | Mica Samples_Danisik_2021 | SRB-1phen | 1 | GA1550

## Irradiation Constants
Irradiation Constants |  | 40/36(a) | %1s | 40/36(c) | %1s | 38/36(a) | %1s | 38/36(c) | %1s | 39/37(ca) | %1s | 38/37(ca) | %1s | 36/37(ca) | %1s | 40/39(k) | %1s | 38/39(k) | %1s | 36/38(cl) | %1s | K/Ca | %1s | K/Cl | %1s | Ca/Cl | %1s
1M74702 | 2.2 | 298.56 | 0.1 | 0.018 | 35 | 0.1869 | 0.1 | 1.493 | 3 | 0.000695 | 1.3 | 1.96e-05 | 4 | 0.000265 | 0.84 | 0.00073 | 12.4 | 0.01215 | 0.25 | 270 | 0 | 0.52 | 0 | 0 | 0 | 0 | 0
1M74703 | 2.6 | 298.56 | 0.1 | 0.018 | 35 | 0.1869 | 0.1 | 1.493 | 3 | 0.000695 | 1.3 | 1.96e-05 | 4 | 0.000265 | 0.84 | 0.00073 | 12.4 | 0.01215 | 0.25 | 270 | 0 | 0.52 | 0 | 0 | 0 | 0 | 0
1M74705 | 3 | 298.56 | 0.1 | 0.018 | 35 | 0.1869 | 0.1 | 1.493 | 3 | 0.000695 | 1.3 | 1.96e-05 | 4 | 0.000265 | 0.84 | 0.00073 | 12.4 | 0.01215 | 0.25 | 270 | 0 | 0.52 | 0 | 0 | 0 | 0 | 0
1M74706 | 3.5 | 298.56 | 0.1 | 0.018 | 35 | 0.1869 | 0.1 | 1.493 | 3 | 0.000695 | 1.3 | 1.96e-05 | 4 | 0.000265 | 0.84 | 0.00073 | 12.4 | 0.01215 | 0.25 | 270 | 0 | 0.52 | 0 | 0 | 0 | 0 | 0
1M74707 | 4 | 298.56 | 0.1 | 0.018 | 35 | 0.1869 | 0.1 | 1.493 | 3 | 0.000695 | 1.3 | 1.96e-05 | 4 | 0.000265 | 0.84 | 0.00073 | 12.4 | 0.01215 | 0.25 | 270 | 0 | 0.52 | 0 | 0 | 0 | 0 | 0
1M74709 | 4.3 | 298.56 | 0.1 | 0.018 | 35 | 0.1869 | 0.1 | 1.493 | 3 | 0.000695 | 1.3 | 1.96e-05 | 4 | 0.000265 | 0.84 | 0.00073 | 12.4 | 0.01215 | 0.25 | 270 | 0 | 0.52 | 0 | 0 | 0 | 0 | 0
1M74710 | 5 | 298.56 | 0.1 | 0.018 | 35 | 0.1869 | 0.1 | 1.493 | 3 | 0.000695 | 1.3 | 1.96e-05 | 4 | 0.000265 | 0.84 | 0.00073 | 12.4 | 0.01215 | 0.25 | 270 | 0 | 0.52 | 0 | 0 | 0 | 0 | 0
1M74711 | 5.8 | 298.56 | 0.1 | 0.018 | 35 | 0.1869 | 0.1 | 1.493 | 3 | 0.000695 | 1.3 | 1.96e-05 | 4 | 0.000265 | 0.84 | 0.00073 | 12.4 | 0.01215 | 0.25 | 270 | 0 | 0.52 | 0 | 0 | 0 | 0 | 0
1M74713 | 6.5 | 298.56 | 0.1 | 0.018 | 35 | 0.1869 | 0.1 | 1.493 | 3 | 0.000695 | 1.3 | 1.96e-05 | 4 | 0.000265 | 0.84 | 0.00073 | 12.4 | 0.01215 | 0.25 | 270 | 0 | 0.52 | 0 | 0 | 0 | 0 | 0
1M74714 | 7.3 | 298.56 | 0.1 | 0.018 | 35 | 0.1869 | 0.1 | 1.493 | 3 | 0.000695 | 1.3 | 1.96e-05 | 4 | 0.000265 | 0.84 | 0.00073 | 12.4 | 0.01215 | 0.25 | 270 | 0 | 0.52 | 0 | 0 | 0 | 0 | 0
1M74715 | 8 | 298.56 | 0.1 | 0.018 | 35 | 0.1869 | 0.1 | 1.493 | 3 | 0.000695 | 1.3 | 1.96e-05 | 4 | 0.000265 | 0.84 | 0.00073 | 12.4 | 0.01215 | 0.25 | 270 | 0 | 0.52 | 0 | 0 | 0 | 0 | 0
1M74717 | 9 | 298.56 | 0.1 | 0.018 | 35 | 0.1869 | 0.1 | 1.493 | 3 | 0.000695 | 1.3 | 1.96e-05 | 4 | 0.000265 | 0.84 | 0.00073 | 12.4 | 0.01215 | 0.25 | 270 | 0 | 0.52 | 0 | 0 | 0 | 0 | 0
1M74718 | 10 | 298.56 | 0.1 | 0.018 | 35 | 0.1869 | 0.1 | 1.493 | 3 | 0.000695 | 1.3 | 1.96e-05 | 4 | 0.000265 | 0.84 | 0.00073 | 12.4 | 0.01215 | 0.25 | 270 | 0 | 0.52 | 0 | 0 | 0 | 0 | 0
1M74719 | 12 | 298.56 | 0.1 | 0.018 | 35 | 0.1869 | 0.1 | 1.493 | 3 | 0.000695 | 1.3 | 1.96e-05 | 4 | 0.000265 | 0.84 | 0.00073 | 12.4 | 0.01215 | 0.25 | 270 | 0 | 0.52 | 0 | 0 | 0 | 0 | 0
1M74721 | 14 | 298.56 | 0.1 | 0.018 | 35 | 0.1869 | 0.1 | 1.493 | 3 | 0.000695 | 1.3 | 1.96e-05 | 4 | 0.000265 | 0.84 | 0.00073 | 12.4 | 0.01215 | 0.25 | 270 | 0 | 0.52 | 0 | 0 | 0 | 0 | 0
1M74722 | 16 | 298.56 | 0.1 | 0.018 | 35 | 0.1869 | 0.1 | 1.493 | 3 | 0.000695 | 1.3 | 1.96e-05 | 4 | 0.000265 | 0.84 | 0.00073 | 12.4 | 0.01215 | 0.25 | 270 | 0 | 0.52 | 0 | 0 | 0 | 0 | 0
1M74723 | 18 | 298.56 | 0.1 | 0.018 | 35 | 0.1869 | 0.1 | 1.493 | 3 | 0.000695 | 1.3 | 1.96e-05 | 4 | 0.000265 | 0.84 | 0.00073 | 12.4 | 0.01215 | 0.25 | 270 | 0 | 0.52 | 0 | 0 | 0 | 0 | 0
1M74725 | 22 | 298.56 | 0.1 | 0.018 | 35 | 0.1869 | 0.1 | 1.493 | 3 | 0.000695 | 1.3 | 1.96e-05 | 4 | 0.000265 | 0.84 | 0.00073 | 12.4 | 0.01215 | 0.25 | 270 | 0 | 0.52 | 0 | 0 | 0 | 0 | 0
1M74726 | 26 | 298.56 | 0.1 | 0.018 | 35 | 0.1869 | 0.1 | 1.493 | 3 | 0.000695 | 1.3 | 1.96e-05 | 4 | 0.000265 | 0.84 | 0.00073 | 12.4 | 0.01215 | 0.25 | 270 | 0 | 0.52 | 0 | 0 | 0 | 0 | 0
1M74727 | 30 | 298.56 | 0.1 | 0.018 | 35 | 0.1869 | 0.1 | 1.493 | 3 | 0.000695 | 1.3 | 1.96e-05 | 4 | 0.000265 | 0.84 | 0.00073 | 12.4 | 0.01215 | 0.25 | 270 | 0 | 0.52 | 0 | 0 | 0 | 0 | 0
1M74729 | 35 | 298.56 | 0.1 | 0.018 | 35 | 0.1869 | 0.1 | 1.493 | 3 | 0.000695 | 1.3 | 1.96e-05 | 4 | 0.000265 | 0.84 | 0.00073 | 12.4 | 0.01215 | 0.25 | 270 | 0 | 0.52 | 0 | 0 | 0 | 0 | 0
1M74730 | 40 | 298.56 | 0.1 | 0.018 | 35 | 0.1869 | 0.1 | 1.493 | 3 | 0.000695 | 1.3 | 1.96e-05 | 4 | 0.000265 | 0.84 | 0.00073 | 12.4 | 0.01215 | 0.25 | 270 | 0 | 0.52 | 0 | 0 | 0 | 0 | 0

## Age Plateau
SRB-1PHEN.AGE >>> SRB-1PHEN >>> MICA SAMPLES_DANISIK_2021 PROJECT
Ar-Ages in Ma
TOTAL FUSION
89.35 ± 0.11
Sample Info
phen
Laser
Adam Frew
IRR = I30t40h
J = 0.01091340 ± 0.00000655
RECALIBRATED AGE

## K-Ca Plateau
SRB-1PHEN.AGE >>> SRB-1PHEN >>> MICA SAMPLES_DANISIK_2021 PROJECT
Ar-Ages in Ma
TOTAL FUSION
89.35 ± 0.11
Sample Info
phen
Laser
Adam Frew
IRR = I30t40h
J = 0.01091340 ± 0.00000655
RECALIBRATED AGE

## Normal Isochron
SRB-1PHEN.AGE >>> SRB-1PHEN >>> MICA SAMPLES_DANISIK_2021 PROJECT
Ar-Ages in Ma
TOTAL FUSION
89.35 ± 0.11
Sample Info
phen
Laser
Adam Frew
IRR = I30t40h
J = 0.01091340 ± 0.00000655
RECALIBRATED AGE

## Inverse Isochron
SRB-1PHEN.AGE >>> SRB-1PHEN >>> MICA SAMPLES_DANISIK_2021 PROJECT
Ar-Ages in Ma
TOTAL FUSION
89.35 ± 0.11
Sample Info
phen
Laser
Adam Frew
IRR = I30t40h
J = 0.01091340 ± 0.00000655
RECALIBRATED AGE