## Introduction
PGE production in Southern Africa Part II: Environmental Aspects Benedikt Buchspies, Lisa Thormann, Charles Mbohwa and Martin Kaltschmitt
This excel document contains the most important data collected. You can find the references to data reported by companies next to the data entry in the "company data_XY" sheet. Abbreviations: AR - Annual Report, IR - Integrated Report, SD - Sustainable development report. The reference can be found in the reference section of the main article. Data for individual mines was extracted from the same reports but converted and adapted based on calculation needs.

## Data Individual Mines
|  | Ore milled, material processed | [5 empty] | Reported head grade | [5 empty] | Mine Depth | Data Type | Share UG2 | [5 empty] | Total PGE production | [5 empty] | Energy | [12 empty] | Energy | [5 empty] | Scope 1 CO2 | [11 empty] | Scope 2 CO2 | [11 empty] | Scope 3 CO2 | [11 empty] | CO2 Total | [11 empty] | Water
Mine | [15 empty] | % | [6 empty] | kg |  |  |  |  | 1000 GJ/t milled | [6 empty] | 1000 GJ/kg 6PGE (reported 6E production) | [5 empty] | 1000 GJ/kg 6PGE (reported head grade) | [5 empty] | t CO2e/t milled | [5 empty] | t CO2e/kg 6PGE | [5 empty] | t CO2e/t milled | [5 empty] | t CO2e/kg 6PGE | [5 empty] | t CO2e/t milled | [5 empty] | t CO2e/kg &PGE | [5 empty] | t CO2e/1000 t milled | [5 empty] | t CO2e/kg 6PGE (reported 6E production) | [5 empty] | ML/t milled | [5 empty] | ML/kg 6PGE (reported 6E production)
| 2015 original | 2015 | 2014 | 2013 | 2012 | 2011 | 2010 | 2015 | 2014 | 2013 | 2012 | 2011 | 2010 | Mine Depth | Data | 2015 | 2014 | 2013 | 2012 | 2011 | 2010 | 2015 | 2014 | 2013 | 2012 | 2011 | 2010 | 2015 | 2014 | 2013 | 2012 | 2011 | 2010 | MW | 2015 | 2014 | 2013 | 2012 | 2011 | 2010 | 2015 | 2014 | 2013 | 2012 | 2011 | 2010 | 2015 | 2014 | 2013 | 2012 | 2011 | 2010 | 2015 | 2014 | 2013 | 2012 | 2011 | 2010 | 2015 | 2014 | 2013 | 2012 | 2011 | 2010 | 2015 | 2014 | 2013 | 2012 | 2011 | 2010 | 2015 | 2014 | 2013 | 2012 | 2011 | 2010 | 2015 | 2014 | 2013 | 2012 | 2011 | 2010 | 2015 | 2014 | 2013 | 2012 | 2011 | 2010 | 2015 | 2014 | 2013 | 2012 | 2011 | 2010 | 2015 | 2014 | 2013 | 2012 | 2011 | 2010 | 2015 | 2014 | 2013 | 2012 | 2011 | 2010
Western Limb | [27 empty] | 0 | 0 | 0 | 0 | 0 | 0 |  | 0 | 0 | 0 | 0 | 0 | 0 | [6 empty] | 0 | 0 | 0 | 0 | 0 | 0 | 0 | 0 | 0 | 0 | 0 | 0 | 0 | 0 | 0 | 0 | 0 | 0 | 0 | 0 | 0 | 0 | 0 | 0 | 0 | 0 | 0 | 0 | 0 | 0 | 0 | 0 | 0 | 0 | 0 | 0 | 0 | 0 | 0 | 0 | 0 | 0 | 0 | 0 | 0 | 0 | 0 | 0 | 0 | 0 | 0 | 0 | 0 | 0 | 0 | 0 | 0 | 0 | 0 | 0
Impala Rustenburg [MCS] | 9199 | 9199 | 6183 | 10897 | 10654 | 14054 | 13531 | 4.19 | 4.34 | 4.32 | 4.38 | 4.6 | 4.6 | 1000 | MCS | 53.4 | 56.2 | 56.1 | 56.6 | 57.5 | 60.2 | 32241.8863 | 21712.8821 | 42178.3861 | 38215.126 | 52622.3419 | 48610.8876 | 1.0616 | 1.285 | 1.051 | 1.0663 | 0.8695 | 1.2279 | 1.0935 | 0.3029 | 0.36591 | 0.27154 | 0.29726 | 0.23222 | 0.34178 | 0.25337 | 0.29608 | 0.24329 | 0.24344 | 0.18902 | 0.26692 | 15.602 | 18.5075 | 16.7391 | 18.145 | 14.833 | 13.7609 | 4.4514 | 5.2702 | 4.3246 | 5.0587 | 3.9615 | 3.8304 | 246.5303 | 311.9558 | 232.5692 | 229.43 | 193.921 | 187.1848 | 70.3381 | 88.8331 | 60.0854 | 63.9628 | 51.791 | 52.1035 | 246.5303 | 311.9558 | 232.5692 | 229.43 | 193.921 | 187.1848 | 0 | 0 | 0 | 0 | 0 | 0 | 262.1323 | 330.4634 | 249.3083 | 247.575 | 208.754 | 200.9458 | 74.7895 | 94.1034 | 64.4101 | 69.0215 | 55.7525 | 55.9339 | 1.1254 | 1.6744 | 1.3319 | 1.7351 | 1.289 | 1.9004 | 0.39158 | 0.5545 | 0.44097 | 0.51849 | 0.40458 | 0.62452
Marikana (Lonmin) [MCS] | 11248 | 11248 | 5810 | 11248 | 10367 | 11643 | 11644 | 4.47 | 4.39 | 4.54 | 4.49 | 4.4 | 4.65 | 600 | MCS | 72.7 | 75.6 | 75.6 | 77.7 | 73.1 | 72 | 37985.3741 | 20770.5201 | 34856.475 | 33807.7764 | 35202.7226 | 32448.997 | 0 | 0 | 0 | 0 | 0 | 0 |  | 0 | 0 | 0 | 0 | 0 | 0 | 0 | 0 | 0 | 0 | 0 | 0 | 7.2188 | 9.873 | 8.7915 | 9.2325 | 7.1832 | 6.9593 | 2.1091 | 2.7617 | 2.837 | 2.8311 | 2.3758 | 2.4973 | 141.8916 | 187.8605 | 130.7606 | 138.5787 | 126.4595 | 122.518 | 41.4571 | 52.549 | 42.1958 | 42.4945 | 41.8254 | 43.9644 | 141.8916 | 187.8605 | 130.7606 | 138.5787 | 126.4595 | 122.518 | 0.054705 | 0.075732 | 0.092092 | 0.069837 | 0.068738 | 0.072253 | 149.2977 | 198.0042 | 139.8375 | 148.0389 | 133.8506 | 129.6787 | 43.6209 | 55.3864 | 45.1248 | 45.3954 | 44.2699 | 46.5339 | 0 | 0 | 0 | 0 | 0 | 0 | 0 | 0 | 0 | 0 | 0 | 0
Pandora | 562 | 562 | 281 | 574 | 432 | 394 | 391 | 0 | 0 | 0 | 0 | 0 | 0 | 350 |  | 72.7 | 75.6 | 75.6 | 77.7 | 73.1 | 72 | 1977.7301 | 1101.7625 | 1990.4155 | 1542.6559 | 1242.4945 | 1195.9501 | 0 | 0 | 0 | 0 | 0 | 0 |  | 0 | 0 | 0 | 0 | 0 | 0 | [6 empty] | 0 | 0 | 0 | 0 | 0 | 0 | 0 | 0 | 0 | 0 | 0 | 0 | 0 | 0 | 0 | 0 | 0 | 0 | 0 | 0 | 0 | 0 | 0 | 0 | 0 | 0 | 0 | 0 | 0 | 0 | 0 | 0 | 0 | 0 | 0 | 0 | 0 | 0 | 0 | 0 | 0 | 0 | 0 | 0 | 0 | 0 | 0 | 0 | 0 | 0 | 0 | 0 | 0 | 0 | 0 | 0 | 0 | 0 | 0 | 0
Limpopo [MC] | 0 | 0 | 27 | 0 | 0 | 0 | 0 | 0 | 0 | 0 | 0 | 0 | 0 | 1550 |  | 72.7 | 75.6 | 75.6 | 77.7 | 73.1 | 72 | 0 | 83.691 | 0 | 0 | 0 | 0 | 0 | 0 | 0 | 0 | 0 | 0 |  | 0 | 0 | 0 | 0 | 0 | 0 | [6 empty] | 0 | 0 | 0 | 0 | 0 | 0 | 0 | 0 | 0 | 0 | 0 | 0 | 0 | 0 | 0 | 0 | 0 | 0 | 0 | 0 | 0 | 0 | 0 | 0 | 0 | 0 | 0 | 0 | 0 | 0 | 0 | 0 | 0 | 0 | 0 | 0 | 0 | 0 | 0 | 0 | 0 | 0 | 0 | 0 | 0 | 0 | 0 | 0 | 0 | 0 | 0 | 0 | 0 | 0 | 0 | 0 | 0 | 0 | 0 | 0
Union [MC] | 2312 | 2312 | 2007 | 3786 | 3919 | 4786 | 5543 | 3.93 | 3.13 | 3.34 | 3.37 | 3.39 | 3.37 | 1500 | MC | 96 | 96.9 | 96.9 | 97.7 | 94 | 89.7 | 8105.122 | 5593.3564 | 9179.5681 | 11830.2463 | 14611.3323 | 16045.817 | 0 | 0.57798 | 0.34363 | 0 | 0 | 0 | 0.46081 | 0 | 0.20739 | 0.14173 | 0 | 0 | 0 | 0 | 0.18466 | 0.10288 | 0 | 0 | 0 | 0 | 0 | 0 | 0 | 0 | 0 | 0 | 0 | 0 | 0 | 0 | 0 | 0 | 0 | 0 | 0 | 0 | 0 | 0 | 0 | 0 | 0 | 0 | 0 | 0 | 0 | 0 | 0 | 0 | 0 | 0 | 0 | 0 | 0 | 0 | 0 | 0 | 162.9297 | 91.6535 | 0 | 0 | 0 | 0 | 65.5003 | 44.7371 | 0 | 0 | 0 | 0 | 1.5869 | 1.074 | 0 | 0 | 0 | 0 | 0.63798 | 0.52421 | 0 | 0 | 0
Tumela [MC] | 6501 | 4154.233 | 2232 | 3063 | 3292 | 4192 | 4488 | 4.12 | 3.92 | 4.45 | 4.12 | 3.91 | 4.02 | 895 | MC | 83 | 98.4 | 98.4 | 91.9 | 89.2 | 82.3 | 23464.8812 | 8014.4036 | 11614.7901 | 12130.751 | 15393.7785 | 16045.817 | 0 | 0.55914 | 0.44401 | 0 | 0 | 0 | 0.50157 | 0 | 0.15572 | 0.11709 | 0 | 0 | 0 | 0 | 0.14264 | 0.099777 | 0 | 0 | 0 | 0 | 0 | 0 | 0 | 0 | 0 | 0 | 0 | 0 | 0 | 0 | 0 | 0 | 0 | 0 | 0 | 0 | 0 | 0 | 0 | 0 | 0 | 0 | 0 | 0 | 0 | 0 | 0 | 0 | 0 | 0 | 0 | 0 | 0 | 0 | 0 | 0 | 158.1541 | 120.7966 | 0 | 0 | 0 | 0 | 49.9668 | 37.3216 | 0 | 0 | 0 | 0 | 1.0376 | 0.79465 | 0 | 0 | 0 | 0 | 0.32783 | 0.24552 | 0 | 0 | 0
Dishaba [MC] |  | 2346.767 | 1239 | 1698 | 1857 | 1865 | 1908 | 4.12 | 3.92 | 4.8 | 4.82 | 4.78 | 4.79 | 1250 | MC | 83 | 55.4 | 51.6 | 47.2 | 50.5 | 51.1 | 0 | 4527.4151 | 7146.909 | 7722.4038 | 8252.5395 | 7881.161 | 0 | 0.56094 | 0.5682 | 0 | 0 | 0 | 0.56457 | 0 | 0.15351 | 0.135 | 0 | 0 | 0 | 0 | 0.1431 | 0.11838 | 0 | 0 | 0 | 0 | 0 | 0 | 0 | 0 | 0 | 0 | 0 | 0 | 0 | 0 | 0 | 0 | 0 | 0 | 0 | 0 | 0 | 0 | 0 | 0 | 0 | 0 | 0 | 0 | 0 | 0 | 0 | 0 | 0 | 0 | 0 | 0 | 0 | 0 | 0 | 0 | 166.2631 | 163.0347 | 0 | 0 | 0 | 0 | 50.1134 | 43.5549 | 0 | 0 | 0 | 0 | 0.795 | 0.99435 | 0 | 0 | 0 | 0 | 0.23962 | 0.26564 | 0 | 0 | 0
Bathopele [MC] | 7509 | 2448.1115 | 1904 | 2509 | 2518 | 2440 | 3107 | 3.56 | 2.85 | 2.81 | 2.85 | 3.08 | 3.02 | 350 | MC | 72 | 100 | 100 | 100 | 100 | 100 | 26608.8407 | 5394.9099 | 6378.6375 | 6894.5984 | 6894.5984 | 8300.7336 | 0 | 0.17752 | 0.1375 | 0 | 0 | 0 | 0.15751 | 0 | 0.062652 | 0.054087 | 0 | 0 | 0 | 0 | 0.062288 | 0.048934 | 0 | 0 | 0 | 0 | 0 | 0 | 0 | 0 | 0 | 0 | 0 | 0 | 0 | 0 | 0 | 0 | 0 | 0 | 0 | 0 | 0 | 0 | 0 | 0 | 0 | 0 | 0 | 0 | 0 | 0 | 0 | 0 | 0 | 0 | 0 | 0 | 0 | 0 | 0 | 0 | 43.5924 | 31.0881 | 0 | 0 | 0 | 0 | 17.4167 | 14.4581 | 0 | 0 | 0 | 0 | 0.38445 | 0.3336 | 0 | 0 | 0 | 0 | 0.1536 | 0.15515 | 0 | 0 | 0
Thembelani + Khuseleka [MC] |  | 2716.9793 | 1549 | 3711 | 3274 | 3514 | 3414 | 0 | 3.96 | 3.95 | 4.14 | 4.03 | 4.09 | 955 | MC | 72 | 65.7 | 61.1 | 62.9 | 66.2 | 67.6 | 0 | 5987.4144 | 12229.9743 | 12011.6831 | 12796.9643 | 12167.6054 | 0 | 0.15558 | 0.074912 | 0 | 0 | 0 | 0.11525 | 0 | 0.040251 | 0.022731 | 0 | 0 | 0 |  | 0.039289 | 0.018965 | 0 | 0 | 0 | 0 | 0 | 0 | 0 | 0 | 0 | 0 | 0 | 0 | 0 | 0 | 0 | 0 | 0 | 0 | 0 | 0 | 0 | 0 | 0 | 0 | 0 | 0 | 0 | 0 | 0 | 0 | 0 | 0 | 0 | 0 | 0 | 0 | 0 | 0 | 0 | 0 | 45.836 | 21.2881 | 0 | 0 | 0 | 0 | 13.0918 | 7.3662 | 0 | 0 | 0 | 0 |  | 0.14093 | 0 | 0 | 0 | 0 | 0.031346 | 0.048766 | 0 | 0 | 0
Siphumelele + Khomania [MC] | 0 | 1129.5018 | 627 | 1950 | 2439 | 2756 | 2349 | 0 | 4.18 | 4.46 | 4.16 | 4.07 | 4.7 | 1350 | MC | 72 | 5.1 | 22.5 | 28.8 | 24.9 | 23.7 | 0 | 2489.0861 | 7172.4235 | 9233.4321 | 9740.8882 | 9395.0243 | 0 | 0.49442 | 0.21538 | 0 | 0 | 0 | 0.3549 | 0 | 0.12454 | 0.058558 | 0 | 0 | 0 |  | 0.11828 | 0.048293 | 0 | 0 | 0 | 0 | 0 | 0 | 0 | 0 | 0 | 0 | 0 | 0 | 0 | 0 | 0 | 0 | 0 | 0 | 0 | 0 | 0 | 0 | 0 | 0 | 0 | 0 | 0 | 0 | 0 | 0 | 0 | 0 | 0 | 0 | 0 | 0 | 0 | 0 | 0 | 0 | 146.7305 | 61.0256 | 0 | 0 | 0 | 0 | 39.5757 | 18.14 | 0 | 0 | 0 | 0 | 0.57735 | 0.67282 | 0 | 0 | 0 | 0 | 0.15572 | 0.2 | 0 | 0 | 0
Western Limb Tailigns retreatment |  | 1214.4074 | 5151 | 5321 | 4883 | 4982 | 5087 | 0 | 1.33 | 1.41 | 1.24 | 1.23 | 1.18 |  |  | 72 | 0 | 0 | 0 | 100 | 0 | 0 | 2676.1928 | 2701.7073 | 2086.5232 | 1856.8922 | 1851.2223 | 0 | 0 | 0 | 0 | 0 | 0 |  | 0 | 0 | 0 | 0 | 0 | 0 |  | 0 | 0 | 0 | 0 | 0 | 0 | 0 | 0 | 0 | 0 | 0 | 0 | 0 | 0 | 0 | 0 | 0 | 0 | 0 | 0 | 0 | 0 | 0 | 0 | 0 | 0 | 0 | 0 | 0 | 0 | 0 | 0 | 0 | 0 | 0 | 0 | 0 | 0 | 0 | 0 | 0 | 0 | 0 | 0 | 0 | 0 | 0 | 0 | 0 | 0 | 0 | 0 | 0 | 0 | 0 | 0 | 0 | 0 | 0 | 0 | 0 | 0 | 0 | 0 | 0
Kroondal [MC] | 2848 | 2848 | 4830 | 4624 | 3744 | 3782 | 2154 | 2.43 | 3.53 | 3.55 | 3.63 | 3.75 | 3.8 | 450 | MC | 100 | 100 | 100 | 100 | 100 | 100 | 31564.3333 | 27544.3742 | 28956.1793 | 24754.7834 | 25282.0841 | 14818.2837 | 0.76069 |  |  |  |  | 0 |  | 0.068636 |  |  |  |  | 0 | 0.31304 | 0 | 0 | 0 | 0 | 0 | 0 | 0 |  |  |  | 0 | 0 | 0 |  |  |  | 0 | 0 | 0 |  |  |  | 0 | 0 | 0 |  |  |  | 0 | 0 | 0 |  |  |  | 0 | 0 | 0
Bafokeng [MC] | 2461 | 2461 | 2479 | 2301 | 2375 | 2305 | 2407 | 4.11 | 3.53 | 3.55 | 3.63 | 3.75 | 3.8 | 500 | MC | 23.7785 | 22.7843 | 18 | 17.8272 | 11.296 | 3.2967 | 7026.8572 | 6477.1683 | 6922.3179 | 7249.4396 | 8364.8318 | 8954.1045 | 0.54967 | 0.56178 | 0.57532 | 0.58653 | 0.60846 | 0 | 0.54967 | 0.19251 | 0.21501 | 0.19124 | 0.19216 | 0.16767 | 0 | 0.13374 | 0.15915 | 0.16206 | 0.16158 | 0.16226 |  | 0 | 0 | 0.7588 | 0.904 | 0.98004 | 0 | 0 | 0 | 0.25223 | 0.29616 | 0.27006 | 0 | 0 | 0 | 116.0552 | 124.8973 | 123.9866 | 0 | 0 | 0 | 38.5771 | 40.9178 | 34.1655 | 0 | 0 | 0 | 116.0552 | 124.8973 | 123.9866 | 0 | 0 | 0 | 0.14417 | 1.5632 | 0.60432 | 0 | 0 | 0 | 117.2477 | 130.5726 | 127.1597 | 0 | 0 | 0 | 38.9735 | 42.7771 | 35.0399 | 0 | 1.072 | 0.85789 | 0.88053 | 1.3136 | 0.9479 | 0 | 0 | 0.33864 | 0.3019 | 0.29837 | 0.29788 | 0
Zondereinde [MCS] | 1860.384 | 1860.384 | 1724.156 | 2115.501 | 1933.677 | 1590.845 | 2038.225 | 4.9 | 5 | 4.9 | 5.1 | 5.6 | 5.2 | 2300 | MCS | 57.2193 | 53.3838 | 54.7052 | 54.2499 | 49.8785 | 50.8294 | 8580.5285 | 8580.5285 | 9755.8284 | 9096.2489 | 8997.9045 | 11222.9717 | 1.6533 | 1.6385 | 1.3554 | 1.4981 | 1.8469 | 1.5322 | 1.5874 | 0.35846 | 0.32924 | 0.29391 | 0.31848 | 0.32654 | 0.27826 | 0.33741 | 0.3277 | 0.27661 | 0.29375 | 0.32981 | 0.29465 | 15.9876 | 13.6014 | 7.3311 | 7.9646 | 9.0298 | 8.2405 | 3.4663 | 2.733 | 1.5897 | 1.6931 | 1.5965 | 1.4966 | 348.8463 | 345.7222 | 285.988 | 316.1045 | 389.6967 | 323.2872 | 75.635 | 69.4688 | 62.015 | 67.1974 | 68.899 | 58.7128 | 348.8463 | 345.7222 | 285.988 | 316.1045 | 389.6967 | 323.2872 | 0.086941 | 0.067595 | 0.068164 | 0.089597 | 0.12103 | 0.12367 | 365.2348 | 359.66 | 293.6335 | 324.4906 | 399.411 | 332.2087 | 79.1882 | 72.2694 | 63.6729 | 68.9801 | 70.6166 | 60.333 | 1.3374 | 1.3543 | 1.2446 | 1.3136 | 1.5344 | 1.2761 | 0.28838 | 0.2765 | 0.27448 | 0.28459 | 0.27691 | 0.23674
Booysendal (Everest) [MC] | 1786.375 | 1786.375 | 1517.109 | 261 | 1210 | 1340 | 150 | 2.6 | 2.6 |  | 2.82 | 2.76 | 3.09 | 1000 | MC | 100 | 100 | 100 | 100 | 100 | 100 | 2657.7236 | 2657.7236 | 0 | 2497.7894 | 3410.3031 | 268.2 | 0.27397 |  |  | 0.36076 | 0.28989 | 0.44211 | 0.27397 | 0.18415 |  |  | 0.17476 | 0.1139 | 0.24727 | 0.10537 |  |  | 0.12793 | 0.10503 | 0.14308 | 3.5474 | 0 | 0 | 0 | 0 | 0 | 2.3844 | 0 | 0 | 0 | 0 | 0 | 66.5297 | 0 | 0 | 0 | 0 | 0 | 44.7176 | 0 | 0 | 0 | 0 | 0 | 66.5297 | 0 | 0 | 0 | 0 | 0 | 0 | 0 | 0 | 0 | 0 | 0 | 70.0771 | 0 | 0 | 0 | 0 | 0 | 47.102 | 0 | 0 | 0 | 0 | 0 | 0.31348 | 0 | 0 | 0 | 0 | 0 | 0.18018 | 0 | 0 | 0 | 0 | 0
Marikana (Aquarius) | 0 | 0 | 0 | 0 | 1820 | 1950 | 2230 | 0 | 0 | 0 | 2.32 | 2.34 | 2.65 | 450 |  | 0 | 0 | 100 | 100 | 100 | 100 | 0 | 0 | 0 | 3682.6001 | 3658.8432 | 4651.586 | 0 |  |  | 0.2206 | 0.21958 | 0.17524 | 0.20514 | 0 |  |  | 0.10902 | 0.11703 | 0.084014 | [6 empty] | 0 | 0 | 0 | 0 | 0 | 0 | 0 | 0 | 0 | 0 | 0 | 0 | 0 | 0 | 0 | 0 | 0 | 0 | 0 | 0 | 0 | 0 | 0 | 0 | 0 | 0 | 0 | 0 | 0 | 0 | 0 | 0 | 0 | 0 | 0 | 0 | 0 | 0 | 0 | 0 | 0 | 0 | 0 | 0 | 0 | 0 | 0 | 0 | 0 | 0 | 0 | 0 | 0 | 0 | 0 | 0 | 0 | 0 | 0 | 0
Platinum Mile retreatment facility | 0 | 0 | 2400 | 3400 | 4800 | 4400 | 7000 | 0 | 0.61 | 0.75 | 0.52 | 0.68 | 0.58 | 0 |  | 0 | 0 | 0 | 0 | 0 | 0 | 0 | 183.4213 | 412.6837 | 409.3951 | 775.4439 | 646.6237 | 0 | 0 | 0 | 0 | 0 | 0 |  | 0 | 0 | 0 | 0 | 0 | 0 | [6 empty] | 0 | 0 | 0 | 0 | 0 | 0 | 0 | 0 | 0 | 0 | 0 | 0 | 0 | 0 | 0 | 0 | 0 | 0 | 0 | 0 | 0 | 0 | 0 | 0 | 0 | 0 | 0 | 0 | 0 | 0 | 0 | 0 | 0 | 0 | 0 | 0 | 0 | 0 | 0 | 0 | 0 | 0 | 0 | 0 | 0 | 0 | 0 | 0 | 0 | 0 | 0 | 0 | 0 | 0 | 0 | 0 | 0 | 0 | 0 | 0
Chromite tailings retreatment facility | 0 | 0 | 0 | 0 | 327 | 122 | 293 | 0 | 0 | 0 | 2.9 | 2.97 | 2.28 | 0 |  | 0 | 0 | 0 | 0 | 0 | 0 | 0 | 0 | 0 | 147.871 | 195.81 | 262.9133 | 0 | 0 | 0 | 0 | 0 | 0 |  | 0 | 0 | 0 | 0 | 0 | 0 | [6 empty] | 0 | 0 | 0 | 0 | 0 | 0 | 0 | 0 | 0 | 0 | 0 | 0 | 0 | 0 | 0 | 0 | 0 | 0 | 0 | 0 | 0 | 0 | 0 | 0 | 0 | 0 | 0 | 0 | 0 | 0 | 0 | 0 | 0 | 0 | 0 | 0 | 0 | 0 | 0 | 0 | 0 | 0 | 0 | 0 | 0 | 0 | 0 | 0 | 0 | 0 | 0 | 0 | 0 | 0 | 0 | 0 | 0 | 0 | 0 | 0
Crocodile River | 0 | 0 | 0 | 242.5774 | 814.738 | 903.298 | 1265.973 | 0 | 0 | 3.91 | 4.0362 | 4 | 4.1 | 500 |  | 0 | 100 | 100 | 100 | 100 | 100 | 0 | 0 | 756.875 | 2444.4356 | 2628.679 | 3739.2991 | 0 | 0 | 0 | 0 | 0 | 0 |  | 0 | 0 | 0 | 0 | 0 | 0 | [6 empty] | 0 | 0 | 0 | 0 | 0 | 0 | 0 | 0 | 0 | 0 | 0 | 0 | 0 | 0 | 0 | 0 | 0 | 0 | 0 | 0 | 0 | 0 | 0 | 0 | 0 | 0 | 0 | 0 | 0 | 0 | 0 | 0 | 0 | 0 | 0 | 0 | 0 | 0 | 0 | 0 | 0 | 0 | 0 | 0 | 0 | 0 | 0 | 0 | 0 | 0 | 0 | 0 | 0 | 0 | 0 | 0 | 0 | 0 | 0 | 0
Eland | 0 | 0 | 0 | 0 | 704.304 | 1531.0957 | 1328.6803 | 0 | 0 | 0 | 4.49 | 4.42 | 4.2 | 1200 |  | 100 | 100 | 100 | 100 | 100 | 100 | 1048.9315 | 1167.9592 | 1737.4194 | 0 | 0 | 998.2 | 0 | 0 | 0 | 0 | 0 | 0 |  | 0 | 0 | 0 | 0 | 0 | 0 | [6 empty] | 0 | 0 | 0 | 0 | 0 | 0 | 0 | 0 | 0 | 0 | 0 | 0 | 0 | 0 | 0 | 0 | 0 | 0 | 0 | 0 | 0 | 0 | 0 | 0 | 0 | 0 | 0 | 0 | 0 | 0 | 0 | 0 | 0 | 0 | 0 | 0 | 0 | 0 | 0 | 0 | 0 | 0 | 0 | 0 | 0 | 0 | 0 | 0 | 0 | 0 | 0 | 0 | 0 | 0 | 0 | 0 | 0 | 0 | 0 | 0
Pilanesberg | 3565.076 | 3565.076 | 3364.472 | 3737.124 | 3067.77 | 2761.406 | 2905.912 | 1.99 | 1.99 | 2 | 1.85 | 1.55 | 1.75 | nd |  | 0 | 0 | 0 | 0 | 0 | 0 | 4992.4603 | 4377.503 | 4229.547 | 2993.7355 | 1982.9341 | 1702.8694 | 0 | 0 | 0 | 0 | 0 | 0 |  | 0 | 0 | 0 | 0 | 0 | 0 | [6 empty] | 0 | 0 | 0 | 0 | 0 | 0 | 0 | 0 | 0 | 0 | 0 | 0 | 0 | 0 | 0 | 0 | 0 | 0 | 0 | 0 | 0 | 0 | 0 | 0 | 0 | 0 | 0 | 0 | 0 | 0 | 0 | 0 | 0 | 0 | 0 | 0 | 0 | 0 | 0 | 0 | 0 | 0 | 0 | 0 | 0 | 0 | 0 | 0 | 0 | 0 | 0 | 0 | 0 | 0 | 0 | 0 | 0 | 0 | 0 | 0
Tharisa | 4400.4 | 4400.4 | 3913 | 3866 | 1094 | 505 | 0 | 1.62 | 0 | 0 | 0 | 0 | 0 | 200 |  | 100 | 100 | 100 | 100 | 100 | 100 | 3345.241 | 2216.9309 | 1627.2613 | 226.796 | 0 | 0 | 0 | 0 | 0 | 0 | 0 | 0 |  | 0 | 0 | 0 | 0 | 0 | 0 | [6 empty] | 0 | 0 | 0 | 0 | 0 | 0 | 0 | 0 | 0 | 0 | 0 | 0 | 0 | 0 | 0 | 0 | 0 | 0 | 0 | 0 | 0 | 0 | 0 | 0 | 0 | 0 | 0 | 0 | 0 | 0 | 0 | 0 | 0 | 0 | 0 | 0 | 0 | 0 | 0 | 0 | 0 | 0 | 0 | 0 | 0 | 0 | 0 | 0 | 0 | 0 | 0 | 0 | 0 | 0 | 0 | 0 | 0 | 0 | 0 | 0
Sylvania Chromite tailings retreatment facilities | 2129.352 | 2129.352 | 2510.029 | 2012.633 | 1445.235 | 1410.883 | 907.032 | 0 | 0 | 0 | 0 | 0 | 0 | 0 |  | 0 | 0 | 0 | 0 | 0 | 0 | 1632.5627 | 1525.4299 | 1254.6071 | 1296.5644 | 1162.698 | 697.5394
Northeastern Limb | 0 | 0 | 0 | 0 | 0 | 0 | 0 | 0 | 0 | 0 | 0 | 0 | 0 | 0 |  | 0 | 0 | 0 | 0 | 0 | 0 | 0 | 0 | 0 | 0 | 0 | 0 | 0 | 0 | 0 | 0 | 0 | 0 |  | 0 | 0 | 0 | 0 | 0 | 0 | [6 empty] | 0 | 0 | 0 | 0 | 0 | 0 | 0 | 0 | 0 | 0 | 0 | 0 | 0 | 0 | 0 | 0 | 0 | 0 | 0 | 0 | 0 | 0 | 0 | 0 | 0 | 0 | 0 | 0 | 0 | 0 | 0 | 0 | 0 | 0 | 0 | 0 | 0 | 0 | 0 | 0 | 0 | 0 | 0 | 0 | 0 | 0 | 0 | 0 | 0 | 0 | 0 | 0 | 0 | 0 | 0 | 0 | 0 | 0 | 0 | 0
Bokoni | 1676.694 | 1676.694 | 1743 | 1526 | 864 | 1046 | 1044 | 3.5 | 3.59 | 3.56 | 0 | 0 | 4.12 | 500 |  | 0 | 0 | 0 | 100 | 67.304 | 32.1839 | 5407.3836 | 5500.8236 | 0 | 0 | 0 | 3804.7 | 0 | 0 | 0 | 0 | 0 | 0 |  | 0 | 0 | 0 | 0 | 0 | 0 | [6 empty] | 0 | 0 | 0 | 0 | 0 | 0 | 0 | 0 | 0 | 0 | 0 | 0 | 0 | 0 | 0 | 0 | 0 | 0 | 0 | 0 | 0 | 0 | 0 | 0 | 0 | 0 | 0 | 0 | 0 | 0 | 0 | 0 | 0 | 0 | 0 | 0 | 0 | 0 | 0 | 0 | 0 | 0 | 0 | 0 | 0 | 0 | 0 | 0 | 0 | 0 | 0 | 0 | 0 | 0 | 0 | 0 | 0 | 0 | 0 | 0
Marula [MC] | 1662 | 1662 | 1794 | 1794 | 1579 | 1542 | 1545 | 4.19 | 4.19 | 4.19 | 4.19 | 4.39 | 4.36 | 770 | MC | 100 | 100 | 100 | 100 | 100 | 100 | 5479.9583 | 5851.3368 | 5338.2109 | 5165.2789 | 5264.5021 | 5233.3177 | 0.44705 | 0.44147 | 0.40635 | 0.45155 | 0.45006 | 0.43625 | 0.43879 | 0.13558 | 0.13535 | 0.13656 | 0.13804 | 0.13183 | 0.12879 | 0.10669 | 0.10536 | 0.096982 | 0.10777 | 0.10252 | 0.10006 | 3.873 | 3.9588 | 3.529 | 4.0849 | 4.6414 | 4.5042 | 1.1746 | 1.2137 | 1.186 | 1.2487 | 1.3595 | 1.3297 | 112.6943 | 115.0569 | 98.0569 | 108.2698 | 109.5136 | 105.9851 | 34.1787 | 35.276 | 32.9537 | 33.0975 | 32.0771 | 31.2893 | 112.6943 | 115.0569 | 98.0569 | 108.2698 | 109.5136 | 105.9851 | 0 | 0 | 0 | 0 | 0 | 0 | 116.5674 | 119.0156 | 101.5858 | 112.3547 | 114.155 | 110.4893 | 35.3534 | 36.4898 | 34.1397 | 34.3463 | 33.4366 | 32.6191 | 0.91637 | 0.94203 | 1.0975 | 1.2597 | 1.1783 | 0.96699 | 0.32638 | 0.34251 | 0.43301 | 0.45235 | 0.40514 | 0.33481
Twickenham | 0 | 0 | 240 | 198 | 0 | 198 | 25 | 0 | 0 | 4.02 | 0 | 3.47 | 4.2 | 650 |  | 100 | 100 | 100 | 100 | 100 | 100 | 0 | 773.9413 | 592.5045 | 0 | 73.7087 | 240.9707 | 0 | 0 | 0 | 0 | 0 | 0 |  | 0 | 0 | 0 | 0 | 0 | 0 |  |  | 0 | #DIV/0! | 0 | 0 | 0 | 0 | 0 | 0 | 0 | 0 | 0 | 0 | 0 | 0 | 0 | 0 | 0 | 0 | 0 | 0 | 0 | 0 | 0 | 0 | 0 | 0 | 0 | 0 | 0 | 0 | 0 | 0 | 0 | 0 | 0 | 0 | 0 | 0 | 0 | 0 | 0 | 0 | 0 | 0 | 0 | 0 | 0 | 0 | 0 | 0 | 0 | 0 | 0 | 0 | 0 | 0 | 0 | 0 | 0 | 0 | 0 | 0 | 0 | 0
Modikwa [MC] | 1735.36 | 1735.36 | 1972 | 2166 | 2224 | 2284 | 2288 | 4.42 | 4.28 | 4.48 | 4.51 | 4.56 | 4.73 | 450 |  | 100 | 93.1 | 100 | 100 | 100 | 100 | 15354.0892 | 13483.0222 | 17690.088 | 17389.5833 | 17678.7482 | 18597.272 | 0.52338 | 0.473 | 0.40654 | 0.37101 | 0.36567 | 0.37971 | 0.41989 | 0.11831 | 0.13836 | 0.099554 | 0.094898 | 0.094486 | 0.093431 | 0.11841 | 0.11051 | 0.090745 | 0.082263 | 0.080192 | 0.080277 | 0 | 0 | 0 | 0 | 0 | 0 | 0 | 0 | 0 | 0 | 0 | 0 | 0 | 0 | 0 | 0 | 0 | 0 | 0 | 0 | 0 | 0 | 0 | 0 | 0 | 0 | 0 | 0 | 0 | 0 | 0 | 0 | 0 | 0 | 0 | 0 | 89 | 77 | 79 | 82 | 77 | 78 | 22.833 | 25.9503 | 22.2644 | 23.7199 | 22.7821 | 22.0033 | 0.73818 | 0.96349 | 0.87719 | 0.98921 | 0.99527 | 1.6766 | 0.083431 | 0.14092 | 0.1074 | 0.12651 | 0.12858 | 0.20536
Smokey Hills | 234 | 234 | 0 | 0 | 330.59 | 241.54 | 397.876 | 3.1 | 0 | 0 | 3.66 | 3.5521 | 3.58 | 0 |  | 100 | 100 | 100 | 100 | 100 | 100 | 464.3932 | 0 | 0 | 561.8871 | 907.184 | 998.2 | 0 | 0 | 0 | 0 | 0 | 0 |  | 0 | 0 | 0 | 0 | 0 | 0 | [6 empty] | 0 | 0 | 0 | 0 | 0 | 0 | 0 | 0 | 0 | 0 | 0 | 0 | 0 | 0 | 0 | 0 | 0 | 0 | 0 | 0 | 0 | 0 | 0 | 0 | 0 | 0 | 0 | 0 | 0 | 0 | 0 | 0 | 0 | 0 | 0 | 0 | 0 | 0 | 0 | 0 | 0 | 0 | 0 | 0 | 0 | 0 | 0 | 0 | 0 | 0 | 0 | 0 | 0 | 0 | 0 | 0 | 0 | 0 | 0 | 0
Southeastern Limb | 0 | 0 | 0 | 0 | 0 | 0 | 0 | 0 | 0 | 0 | 0 | 0 | 0 | 0 |  | 0 | 0 | 0 | 0 | 0 | 0 | 0 | 0 | 0 | 0 | 0 | 0 | 0 | 0 | 0 | 0 | 0 | 0 |  | 0 | 0 | 0 | 0 | 0 | 0 | [6 empty] | 0 | 0 | 0 | 0 | 0 | 0 | 0 | 0 | 0 | 0 | 0 | 0 | 0 | 0 | 0 | 0 | 0 | 0 | 0 | 0 | 0 | 0 | 0 | 0 | 0 | 0 | 0 | 0 | 0 | 0 | 0 | 0 | 0 | 0 | 0 | 0 | 0 | 0 | 0 | 0 | 0 | 0 | 0 | 0 | 0 | 0 | 0 | 0 | 0 | 0 | 0 | 0 | 0 | 0 | 0 | 0 | 0 | 0 | 0 | 0
Two rivers [MC] | 3362 | 3362 | 3279 | 3172 | 3103 | 2950 | 2918 | 3.98 | 4.01 | 4.02 | 3.86 | 3.94 | 3.95 | 935 |  | 100 | 100 | 100 | 100 | 100 | 100 | 10563.0237 | 10622.5576 | 9933.6648 | 9074.675 | 8708.9664 | 8414.1316 | 0.22513 | 0.22243 | 0.21439 | 0.21196 | 0.21112 | 0.20921 | 0.21571 | 0.071654 | 0.068661 | 0.068458 | 0.072479 | 0.071513 | 0.072555 | 0.056565 | 0.05547 | 0.05333 | 0.054913 | 0.053583 | 0.052966 | 0 | 0 | 0 | 0 | 0 | 0 | 0 | 0 | 0 | 0 | 0 | 0 | 0 | 0 | 0 | 0 | 0 | 0 | 0 | 0 | 0 | 0 | 0 | 0 | 0 | 0 | 0 | 0 | 0 | 0 | 0 | 0 | 0 | 0 | 0 | 0 | 89 | 77 | 79 | 82 | 77 | 78 | 34.4809 | 28.8409 | 30.5328 | 28.0391 | 31.5452 | 32.6229 | 0.43546 | 0.39646 | 0.34678 | 0.51563 | 0.38561 | 0.44337 | 0.069298 | 0.061191 | 0.055367 | 0.088157 | 0.06531 | 0.07688
Mototolo | 0 | 0 | 2632 | 2568 | 2466 | 1151 | 2262 | 0 | 3.17 | 3.3 | 3.33 | 3.27 | 3.33 | 450 |  | 100 | 100 | 100 | 100 | 100 | 100 | 14435.5654 | 14174.75 | 14872.1477 | 14322.1674 | 13318.5951 | 13148.4981 | 0 | 0 | 0 | 0 | 0 | 0 |  | 0 | 0 | 0 | 0 | 0 | 0 |  |  |  |  | 0 | 0 | 0 | 0 | 0 | 0 | 0 | 0 | 0 | 0 | 0 | 0 | 0 | 0 | 0 | 0 | 0 | 0 | 0 | 0 | 0 | 0 | 0 | 0 | 0 | 0 | 0 | 0 | 0 | 0 | 0 | 0 | 0 | 0 | 0 | 0 | 0 | 0 | 0 | 0 | 0 | 0 | 0 | 0 | 0 | 0 | 0 | 0 | 0 | 0 | 0 | 0 | 0 | 0 | 0 | 0 | 0 | 0 | 0 | 0 | 0 | 0
Blue Ridge | 0 | 0 | 0 | 0 | 0 | 327 | 1082 | 0 | 0 | 0 | 0 | 2.3 | 2.36 | nd |  | 100 | 100 | 100 | 100 | 100 | 100 | 0 | 0 | 0 | 0 | 611.2436 | 2006.2374 | 0 | 0 | 0 | 0 | 0 | 0 |  | 0 | 0 | 0 | 0 | 0 | 0 |  |  |  |  | 0 | 0 | 0 | 0 | 0 | 0 | 0 | 0 | 0 | 0 | 0 | 0 | 0 | 0 | 0 | 0 | 0 | 0 | 0 | 0 | 0 | 0 | 0 | 0 | 0 | 0 | 0 | 0 | 0 | 0 | 0 | 0 | 0 | 0 | 0 | 0 | 0 | 0 | 0 | 0 | 0 | 0 | 0 | 0 | 0 | 0 | 0 | 0 | 0 | 0 | 0 | 0 | 0 | 0 | 0 | 1.8244 | 0 | 0 | 0 | 0 | 0 | 0.48998
Nkomati [MC] | 8028 | 8028 | 7930 | 7558 | 6388 | 5259 | 3308 | 0 | 0 | 0 | 0 | 3.95 | 0 | 240 |  | 100 | 100 | 100 | 100 | 100 | 100 | 4092.7606 | 5250.1573 | 3152.0392 | 1190.679 | 1519.8167 | 1490.3899 | 0.16028 | 0.15825 | 0.1628 | 0.176 | 0.1773 | 0.19492 | 0.17159 | 0.31438 | 0 | 0.39038 | 0 | 0 | 0 |  |  |  |  | 0.044885 |  | 0 | 0 | 0 | 0 | 0 | 0 | 0 | 0 | 0 | 0 | 0 | 0 | 0 | 0 | 0 | 0 | 0 | 0 | 0 | 0 | 0 | 0 | 0 | 0 | 0 | 0 | 0 | 0 | 0 | 0 | 0 | 0 | 0 | 0 | 0 | 0 | 0 | 0 | 0 | 0 | 0 | 0 | 0 | 0 | 0 | 0 | 0 | 0 | 0.4559 | 0.42875 | 0.3837 | 0.40701 | 0.51968 | 0.22128 | 0.89426 |  |  |  |  | 0
Nortnern Limb | 0 | 0 | 0 | 0 | 0 | 0 | 0 | 0 | 0 | 0 | 0 | 0 | 0 | 0 |  | 0 | 0 | 0 | 0 | 0 | 0 | 0 | 0 | 0 | 0 | 0 | 0 | 0 | 0 | 0 | 0 | 0 | 0 |  | 0 | 0 | 0 | 0 | 0 | 0 | [6 empty] | 0 | 0 | 0 | 0 | 0 | 0 | 0 | 0 | 0 | 0 | 0 | 0 | 0 | 0 | 0 | 0 | 0 | 0 | 0 | 0 | 0 | 0 | 0 | 0 | 0 | 0 | 0 | 0 | 0 | 0 | 0 | 0 | 0 | 0 | 0 | 0 | 0 | 0 | 0 | 0 | 0 | 0 | 0 | 0 | 0 | 0 | 0 | 0 | 0 | 0 | 0 | 0 | 0 | 0 | 0 | 0 | 0 | 0 | 0 | 0
Mogalakwena [MC] | 11725 | 11725 | 11731 | 11031 | 10480 | 10835 | 10380 | 3.09 | 3.03 | 2.9 | 2.81 | 2.91 | 2.6 | 250 | MC | 0 | 0 | 0 | 0 | 0 | 0 | 26685.3843 | 22254.3575 | 20834.0475 | 19164.262 | 19175.6018 | 16700.6905 | 0 | 0.19299 | 0.18249 | 0 | 0 | 0 | 0.18774 | 0 | 0.10173 | 0.096621 | 0 | 0 | 0 | 0 | 0.063694 | 0.062926 | 0 | 0 | 0 | 0 | 0 | 0 | 0 | 0 | 0 | 0 | 0 | 0 | 0 | 0 | 0 | 0 | 0 | 0 | 0 | 0 | 0 | 0 | 0 | 0 | 0 | 0 | 0 | 0 | 0 | 0 | 0 | 0 | 0 | 0 | 0 | 0 | 0 | 0 | 0 | 0 | 20.1176 | 19.5812 | 0 | 0 | 0 | 0 | 10.9839 | 10.6981 | 0 | 0 | 0 | 0 | 0.0057114 | 0.0079775 | 0 | 0 | 0 | 0 | 0.0031183 | 0.0043585 | 0 | 0 | 0
Zimbabwe | 0 | 0 | 0 | 0 | 0 | 0 | 0 | 0 | 0 | 0 | 0 | 0 | 0 | 0 |  | 0 | 0 | 0 | 0 | 0 | 0 | 0 | 0 | 0 | 0 | 0 | 0 | 0 | 0 | 0 | 0 | 0 | 0 |  | 0 | 0 | 0 | 0 | 0 | 0 | [6 empty] | 0 | 0 | 0 | 0 | 0 | 0 | 0 | 0 | 0 | 0 | 0 | 0 | 0 | 0 | 0 | 0 | 0 | 0 | 0 | 0 | 0 | 0 | 0 | 0 | 0 | 0 | 0 | 0 | 0 | 0 | 0 | 0 | 0 | 0 | 0 | 0 | 0 | 0 | 0 | 0 | 0 | 0 | 0 | 0 | 0 | 0 | 0 | 0 | 0 | 0 | 0 | 0 | 0 | 0 | 0 | 0 | 0 | 0 | 0 | 0
Zimplats [MCS] | 5164 | 5164 | 5939 | 4683 | 4393 | 4223 | 4095 | 3.47 | 3.47 | 3.53 | 3.53 | 3.56 | 3.56 | 240 | MCS | 0 | 0 | 0 | 0 | 0 | 0 | 11509.897 | 14622.6721 | 11799.0619 | 11237.7418 | 10458.1305 | 10458.1305 | 0.42583 | 0.40242 | 0.41426 | 0.47803 | 0.44163 | 0.44591 | 0.43468 | 0.19105 | 0.16344 | 0.16442 | 0.18687 | 0.17833 | 0.1746 | 0.12272 | 0.11597 | 0.11736 | 0.13542 | 0.12405 | 0.12526 | 8.8201 | 8.6306 | 9.3666 | 12.2233 | 9.7537 | 10.347 | 3.9572 | 3.5053 | 3.7176 | 4.7783 | 3.9386 | 4.0515 | 56.3251 | 52.5942 | 78.2601 | 56.7596 | 52.7954 | 55.7055 | 25.2707 | 21.3611 | 31.0611 | 22.1882 | 21.3188 | 21.8121 | 56.3251 | 52.5942 | 78.2601 | 56.7596 | 52.7954 | 55.7055 | 0 | 0 | 0 | 0 | 0 | 0 | 65.1452 | 61.2248 | 87.6267 | 68.9829 | 62.5491 | 66.0525 | 29.2279 | 24.8665 | 34.7787 | 26.9664 | 25.2574 | 25.8636 | 1.2485 | 1.0758 | 1.2332 | 1.0034 | 0.94885 | 1.1548 | 0.62786 | 0.49035 | 0.54731 | 0.44048 | 0.42883 | 0.5061
Mimosa [MC] | 2586 | 2586 | 2453 | 2381 | 2324 | 2311 | 2277 | 3.93 | 3.92 | 3.95 | 3.93 | 3.91 | 3.86 | 200 | MC | 0 | 0 | 0 | 0 | 0 | 0 | 7090.2099 | 6650.7927 | 6089.4726 | 6316.2686 | 6228.3851 | 5961.8998 | 0.27301 | 0.29311 | 0.30449 | 0.30164 | 0.32324 | 0.32806 | 0.30392 | 0.099574 | 0.10811 | 0.11906 | 0.11098 | 0.11993 | 0.1253 | 0.069468 | 0.074773 | 0.077087 | 0.076752 | 0.082669 | 0.08499 | 3.792 | 4.009 | 4.1222 | 4.4587 | 5.421 | 4.2481 | 1.383 | 1.4786 | 1.6118 | 1.6405 | 2.0114 | 1.6225 | 40.5329 | 43.669 | 44.7316 | 43.6278 | 81.8317 | 44.1269 | 14.7835 | 16.1064 | 17.4902 | 16.0524 | 30.3631 | 16.8532 | 40.5329 | 43.669 | 44.7316 | 43.6278 | 81.8317 | 44.1269 | 0 | 0 | 0 | 0 | 0 | 0 | 44.3248 | 47.6779 | 48.8538 | 48.0865 | 87.2527 | 48.3751 | 16.1665 | 17.585 | 19.102 | 20.0304 | 32.3745 | 18.4757 | 0.8372 | 0.88667 | 0.98446 | 0.95267 | 1.0113 | 1.0264 | 0.34666 | 0.37153 | 0.43863 | 0.39683 | 0.42558 | 0.44344
Unki [MC] | 1656 | 1656 | 1598 | 1570 | 1535 | 1284 | 0 | 3.22 | 3.1 | 3.4 | 3.43 | 3.64 | 0 | 1500 | MC | 0 | 0 | 0 | 0 | 0 | 0 | 5332.3214 | 3382.0953 | 3535.1826 | 3433.1244 | 2554.2899 | 0 | 0 | 0.12265 | 0.12038 | 0 | 0 | 0 | 0.12152 | 0 | 0.057952 | 0.053463 | 0 | 0 | 0 | 0 | 0.039566 | 0.035407 | 0 | 0 |  | 0 | 0 | 0 | 0 | 0 | 0 | 0 | 0 | 0 | 0 | 0 | 0 | 0 | 0 | 0 | 0 | 0 | 0 | 0 | 0 | 0 | 0 | 0 | 0 | 0 | 0 | 0 | 0 | 0 | 0 | 0 | 0 | 0 | 0 | 0 | 0 | 0 | 15.0188 | 14.6497 | 0 | 0 | 0 | 0 | 7.5722 | 6.8754 | 0 | 0 | 0 | 0 | 0.22215 | 0.26688 | 0 | 0 | 0 | 0 | 0.11201 | 0.12525 | 0 | 0 | 0
Note on C3: Benedikt Buchspies: For cerrtain mines, onlyy aggregated data is available. For these mines, data was disaggregated according to the production shares in 2014
Note on A22: Autor: include other treatment facilities of Slyvania Platinum Ltd.
Note on A31: Autor: suspended in 2015

## Company data_CO2
Impala |  |  |  | 2015 | 2014 | 2013 | 2012 | 2011 | 2010
|  | Scope 1 | t CO2 eq | 349000 | 323000 | 401000 | 418000 | 436000 | 395000
|  | Scope 2 | t CO2 eq | 3002000 | 2714000 | 3387000 | 3289000 | 3587000 | 3559000
|  |  |  | 7361000 | 5316000 | 1484000
|  |  |  | 1757691.1 | 1669489 | 3900
|  |  |  | 4.1879 | 3.1842 | 380.5128
Lonmin |  |  | Unit | 2015 | 2014 | 2013 | 2012 | 2011 | 2010 | Reference |  | www.sd-report.lonmin.
| Scope 1 | mobile combustion | t CO2-eq. | 27933.8 | [7 empty] | SD2015 p102, 103
|  | stationery combustion |  | 49669
|  | explosives |  | 6314.6
|  | non-combusion product use |  | 384.7
|  | Total Scope 1 |  | 84302.1 | 59600 | 101900 | 97500 | 101248 | 102100
| Scope 2 | electricity |  | 1669489 | 1142900 | 1540100 | 1470800 | 1541747 | 1428200
| Scope 3 | Purchased goods and services |  | 64.7 |  | 70
|  | Upstream transportation and distribution |  | 817.3 |  | 684
|  | Business travel |  | 1707.9 |  | 1157
|  | Employee commuting |  | 1288.6 |  | 2614
|  | Total Scope 3 |  | 3900 | 2782 | 4525 | 3714 | 5348 | 4100
| Share | Marikana | % | 95.5% |  |  | 97.7% | 98% | 98% |  |  | SD2015 p101
|  | Limpopo |  | 3.3% |  |  |  |  | 1%
|  | PMR |  | 1.1% |  |  |  |  | 1%
|  | Group |  | 0.1%
Angloplat |  |  | Unit | 2015 | 2014 | 2013 | 2012 | 2011 | 2010
|  |  |  | 0.2016 | 0.19508 | 0.17506
| Scope 1 | Coal for heating and energy |  |  |  | 362807.51 | [5 empty] | SD2015
|  | Coal for metallurgical processes |  |  |  | 4416.4
|  | Diesel |  |  |  | 173335.79
|  | Petrol |  |  |  | 1124.88
|  | LPG |  |  |  | 14326.63
|  | Parrafin |  |  |  | 1761.49
|  | Total Scope 1 |  | 561000 | 547000 | 558000 | 533000 | 541000 | 457000 | cv
| Scope 2 | electricity |  | 5316000 | 4817000 | 5377758.51 | 5210000 | 5450000 | 5154000 | rv
| Scope 3 |  |  | 1484000 | 1300000 | 1259667 | 1798000
| Total |  |  | 7361000 | 6664000 | 7195425.51
| GHG emissions, CO2 equivalent (Scope 1 and 2 only) |  | t | 5878000 | 5363000 | 5935531.22 | 5743000 | 5991000 | 5611000 | rv
| Internally generated |  | t | [6 empty] | rv
5611000
| mining | total | [6 empty] | 1931000
|  | electrcicity | [6 empty] | 1793000
|  | fuels, total | [6 empty] | 138000
|  | liquid fuels | [6 empty] | 138000
|  | coal | [6 empty] | 0 |  |  | SD2010 p65
|  | gas | [6 empty] | 0
| Concentration | total | [6 empty] | 1850000
|  | electrcicity | [6 empty] | 1849000
|  | fuels, total | [6 empty] | 1000
|  | liquid fuels | [6 empty] | 0
|  | coal | [6 empty] | 0
|  | gas | [6 empty] | 1000
| Smelting | total | [6 empty] | 1432000
|  | electrcicity | [6 empty] | 1267000
|  | fuels, total | [6 empty] | 165000
|  | liquid fuels | [6 empty] | 1000
|  | coal | [6 empty] | 150000
|  | gas | [6 empty] | 14000
| Refining | total | [6 empty] | 398000
|  | electrcicity | [6 empty] | 245000
|  | fuels, total | [6 empty] | 153000
|  | liquid fuels | [6 empty] | 3000
|  | coal | [6 empty] | 150000
|  | gas | [6 empty] | 0
| Angloplat |  | Unit | 2015 | 2014 | 2013 | 2012 | 2011 | 2010
| Diesel | http://pub.epsilon.slu.se/10424/17/ahlgren_s_and_eriksson_m_130529.pdf | t CO2/ 1000 GJ | 89.1
| Electricity | Eskom | t/GWh | 987.1852 | 1009.393 | 979.1664 | 977.2893 | 969.9701 | 965.1564
| Coal | http://www.ipcc-nggip.iges.or.jp/public/2006gl/pdf/2_Volume2/V2_2_Ch2_Stationary_Combustion.pdf | t CO2/TJ | 94.6
| Gas | http://www.ipcc-nggip.iges.or.jp/public/2006gl/pdf/2_Volume2/V2_2_Ch2_Stationary_Combustion.pdf | t CO2/TJ | 56.1
| Scope 1 &2 | M | t CO2 | 1792042.3623 | 1746828.3256 | 1877673.935 | 1952431.0046 | 1965389.9328 | 1906556.9888
|  | C | t CO2 | 1905056.7725 | 1625067.4623 | 1821956.562 | 1770027.3554 | 1897330.3869 | 1879681.8414
|  | S | t CO2 | 1678692.6936 | 1278842.5802 | 1374969.4187 | 1374147.6904 | 1338628.859 | 1237778.4627
|  | R | t CO2 | 454562.3844 | 275650.8686 | 253795.613 | 234313.0464 | 243362.3546 | 240382.3174
|  | sum | t CO2 | 5830354.2129 | 4926389.2367 | 5328395.5288 | 5330919.0968 | 5444711.5333 | 5264399.6101
| Scope 1 &2 | M | t CO2/1000t ore milled | 49.3608 | 59.0284 | 51.9843 | 55.1052 | 50.8155 | 45.9334
|  | C | t CO2/1000t ore milled | 52.4737 | 54.9139 | 50.4418 | 49.957 | 49.0558 | 45.2859
|  | S | t CO2/1000t ore milled | 46.2386 | 43.2144 | 38.0667 | 38.7838 | 34.6105 | 29.821
|  | R | t CO2/1000t ore milled | 12.5207 | 9.3147 | 7.0265 | 6.6132 | 6.2922 | 5.7914
|  |  |  | 160.5937 | 166.4714 | 147.5193 | 150.4592 | 140.7739 | 126.8316
|  |  | 1000 t milled | 36305 | 29593 | 36120 | 35431 | 38677 | 41507 |  | IR 2016, AR 2012
|  |  | Total 6 E PGE production | 119986.2043 | 88750.9447 | 113947.9803 | 116218.7752 | 122347.9372 | 120374.8119
|  | Scope 1 | t Co2/1000 t ore milled | 15.4524 | 18.4841 | 15.4485 | 15.0433 | 13.9876 | 11.0102
|  | Scope 2 | t Co2/1000 t ore milled | 146.4261 | 162.775 | 148.8859 | 147.0464 | 140.9106 | 124.1718
|  | Scope 3 | t Co2/1000 t ore milled | 40.8759 | 43.9293 | 34.8745 | 50.7465 | 0 | 0
|  | Sum | t Co2/1000 t ore milled | 202.7544 | 225.1884 | 199.2089 | 212.8362 | 154.8983 | 135.182
|  | Sum, Scope 1 & 2 | t Co2/1000 t ore milled | 161.8785 | 181.2591 | 164.3344 | 162.0897 | 154.8983 | 135.182
| Lonmin |  | Unit | 2015 | 2014 | 2013 | 2012 | 2011 | 2010
|  |  | 1000 t milled | 11810 | 6091 | 11822 | 10799 | 12037 | 12035
|  |  | Total 6 E PGE production | 39963.1043 | 21872.2825 | 36846.8905 | 35350.4324 | 36445.217 | 33644.947
|  | Scope 1 | t Co2/1000 t ore milled | 7.1382 | 9.7849 | 8.6195 | 9.0286 | 8.4114 | 8.4836
|  | Scope 2 | t Co2/1000 t ore milled | 141.3623 | 187.6375 | 130.2741 | 136.1978 | 128.084 | 118.6705
|  | Scope 3 | t Co2/1000 t ore milled | 0.33023 | 0.45674 | 0.38276 | 0.34392 | 0.4443 | 0.34067
|  | Sum | t Co2/1000 t ore milled | 148.8307 | 197.8792 | 139.2763 | 145.5703 | 136.9397 | 127.4948
|  | Sum, Scope 1 & 2 | t Co2/1000 t ore milled | 148.5005 | 197.4224 | 138.8936 | 145.2264 | 136.4954 | 127.1541
| Impala |  |  | 2015 | 2014 | 2013 | 2012 | 2011 | 2010
|  |  | 1000 t milled | 16024 | 13916 | 17209 | 16626 | 19819 | 19171 |  | SD2016, IR 2014
|  |  | Total 6 E PGE production | 56321.9516 | 48837.6836 | 65405.1315 | 60934.4153 | 74573.3598 | 70264.2357
|  | Scope 1 | t Co2/1000 t ore milled | 21.7798 | 23.2107 | 23.3018 | 25.1413 | 21.9991 | 20.604
|  | Scope 2 | t Co2/1000 t ore milled | 187.344 | 195.0273 | 196.8156 | 197.8227 | 180.9879 | 185.645
Scope 3
|  | Sum | t Co2/1000 t ore milled
|  | Sum, Scope 1 & 2 | t Co2/1000 t ore milled | 209.1238 | 218.238 | 220.1174 | 222.964 | 202.987 | 206.249
| Northam |  | Unit | 2015 | 2014 | 2013 | 2012 | 2011 | 2010
|  |  | 1000 t milled | 3646.759 | 3241.265 | 2376.501 | 3143.677 | 2930.845 | 2188.225
|  |  | Total 6 E PGE production | 11238.2521 | 11238.2521 | 9755.8284 | 11594.0383 | 12408.2076 | 11491.1717
|  | Scope 1 | t Co2/1000 t ore milled | 9.8937 | 7.2351 | 6.526 | 4.899 | 4.9013 | 7.6756 |  | IR 2015 p66
|  | Scope 2 | t Co2/1000 t ore milled | 210.5527 | 183.9032 | 254.5793 | 194.436 | 211.525 | 301.1263 |  | IR 2012 p11
|  | Scope 3 | t Co2/1000 t ore milled | 0.20457 | 0.17894 | 0.27982 | 0.25925 | 0.37157 | 0.6343
|  | Sum | t Co2/1000 t ore milled | 220.651 | 191.3173 | 261.3851 | 199.5943 | 216.7979 | 309.4362
|  | Sum, Scope 1 & 2 | t Co2/1000 t ore milled | 220.4464 | 191.1383 | 261.1053 | 199.335 | 216.4263 | 308.8019
| Bafokeng |  |  | 2015 | 2014 | 2013 | 2012 | 2011 | 2010
|  |  | 1000 t milled | 2461 | 2479 | 2301 | 2375 | 2305 | 2407
|  |  | Total 6 E PGE production | 7026.8572 | 6477.1683 | 6922.3179 | 7249.4396 | 8364.8318 | 8954.1045
| Total Scope 1 & 2 |  |  | 304674 | 326606 | 292773 | 320017 | 300396 | 304503 |  | IR 2016
| Sum, Scope 1 & 2 | t Co2/1000 t ore milled |  | 123.8009 | 131.7491 | 127.2373 | 134.744 | 130.3236 | 126.5073
| ARM |  |  | 2015 | 2014 | 2013 | 2012 | 2011 | 2010
|  | Two Rivers, Modikwa | 1000 t ore milled | 5097.36 | 5251 | 5338 | 5327 | 5234 | 5206 |  | SD 2015, SD 2012
|  |  |  | 25917.1129 | 24105.5798 | 27623.7528 | 26464.2582 | 26387.7146 | 27011.4036
|  | Scope 1 & 2, mines only | t Co2/1000 t ore milled | 89 | 77 | 79 | 82 | 77 | 78
| Aquarius |  |  | 2015 | 2014 | 2013 | 2012 | 2011 | 2010
| Kroondal, Platinum Mile, Everest | Ore milled SA operation | 1000 t | 2848 | 4750 | 4318 | 6180 | 6980 | 7170
| Mimosa | Ore Milled Zimbabwe | 1000 t | 2586 | 2454 | 2382 | 2568 | 2311 | 2277 |  | SD2015 p31
|  |  | Total 6 E PGE production | 38654.5433 | 34378.5882 | 35458.3356 | 35310.9182 | 36140.5663 | 26341.3065
[11 empty] | SD2014 | Data refers to 100% ownership
| Scope 1 |  | t Co2 | 20736 | 18701 | 42702 | 57886 | 174231 | 58928 |  | SD2012
| Scope 2 |  | t Co2 | 458210 | 934559 | 530326 | 704866 | 551858 | 505884 |  | SD2015
| Scope 3 | Product dristribution | t Co2 |  |  | 65835 | 1079 | 1079 | 798
|  | Employee travel | t Co2 |  |  | 32368 | 36484 | 130 | 65
|  | Company supply chain | t Co2 |  |  |  |  | 931 | 650
|  | Scope 1 | t Co2/1000 t ore milled | 7.2809 | 3.9371 | 9.8893 | 9.3667 | 24.9615 | 8.2187
|  | Scope 2 | t Co2/1000 t ore milled | 160.8883 | 196.7493 | 122.8175 | 114.056 | 79.0628 | 70.5556
|  | Scope 3 | t Co2/1000 t ore milled | 0 | 0 | 15.2466 | 0.1746 | 0.15458 | 0.1113
|  | Sum | t Co2/1000 t ore milled | 168.1692 | 200.6863 | 147.9535 | 123.5972 | 104.1788 | 78.8856
|  | Sum, Scope 1 & 2 | t Co2/1000 t ore milled | 168.1692 | 200.6863 | 132.7068 | 123.4227 | 104.0242 | 78.7743
| Total |  |  | 2015 | 2014 | 2013 | 2012 | 2011 | 2010
|  | Scope 1 | t Co2/1000 t ore milled | 14.3557 | 21.0658 | 15.0768 | 15.0077 | 15.3084 | 12.2092
|  | Scope 2 |  | 153.149 | 169.9474 | 154.1234 | 150.9868 | 141.9923 | 134.0398
|  | Scope 1 & 2 |  | 171.8298 | 191.8516 | 173.4038 | 169.1615 | 164.1509 | 147.7809
|  | Scope 1 & 2 (per kg 6E PGE) | per PGM | 44.9227 | 56.8027 | 47.5541 | 48.0103 | 44.2483 | 41.7786
|  |  |  | 3.85 | 6.2645 | 4.2374 | 4.3406 | 4.3062 | 3.4878
|  | Data coverage | % | 79.75% | 77.43% | 72.81% | 70.05% | 65.94% | 77.72%
| Scope 3 |  |  | 2015 | 2014 | 2013 | 2012 | 2011 | 2010
| t Co2/1000 t ore milled | Lonmin |  | 0.33023 | 0.45674 | 0.38276 | 0.34392 | 0.4443 | 0.34067
|  | Anglo Platinum |  | 40.8759 | 43.9293 | 34.8745 | 50.7465
|  | Northam |  | 0.20457 | 0.17894 | 0.27982 | 0.25925 | 0.37157 | 0.6343
|  | Aquarius |  |  |  | 1 | 0.1746 | 0.15458 | 0.1113
15.2466
|  |  |  | 2015 | 2014 | 2013 | 2012 | 2011 | 2010
|  | Scope 1 & 2 (per kg 6E PGE) | per 6E PGE, aus Summe Scope 1 + 2 | 48.3759 | 58.0486 | 50.1806 | 50.4711 | 48.413 | 47.963
|  |  | 6E PGE production of considered mines | 253528.0273 | 197583.3906 | 250282.0865 | 245837.8325 | 268882.4301 | 257194.9131
|  |  | Ore milled considered mines | 73219.759 | 60045.265 | 74227.501 | 74747.677 | 82754.845 | 84348.225
|  |  | Head grade | 3.4626 | 3.2906 | 3.3718 | 3.2889 | 3.2491 | 3.0492
|  |  |  | 48.3759 | 58.0486 | 50.1806 | 50.4711 | 48.413 | 47.963
|  |  | Total Scope 1 + 2 | 13004211.7587 | 11995380.2189 | 13270336.6295 | 13046190.7359 | 13962646.1989 | 12820763.59
|  |  | 6E PGE production of considered mines | 276663.7265 | 215610.3754 | 272180.6763 | 269416.4254 | 292760.7009 | 273522.8092
|  |  |  | 273190.9128 | 211554.9194 | 268336.4841 | 266658.0191 | 290280.1197 | 271070.5774
|  |  | per 6E PGE, Scope 1 + 2 total | 47.6012 | 56.701 | 49.4541 | 48.9248 | 48.1006 | 47.2968
|  | Diagramm |  | 2010 | 2011 | 2012 | 2013 | 2014 | 2015
|  |  | Scope 1 | 12.2092 | 15.3084 | 15.0077 | 15.0768 | 21.0658 | 14.3557
|  |  | Scope 2 | 134.0398 | 141.9923 | 150.9868 | 154.1234 | 169.9474 | 153.149
|  |  | /6E based on head grade reported by companies | 41.7786 | 44.2483 | 48.0103 | 47.5541 | 56.8027 | 44.9227
|  |  | Scope 1/6E | 3.4878 | 4.3062 | 4.3406 | 4.2374 | 6.2645 | 3.85
|  |  | Scope 2/6E | 38.2908 | 39.9421 | 43.6696 | 43.3167 | 50.5383 | 41.0727

## Company data_Energy
Impala |  |  | 2015 | 2014 | 2013 | 2012 | 2011 | 2010 |  | SD 2015 p137
| Fuel | TJ | 4671 | 4386 | 5350 | 5584 | 5661 | 5250
| Electricity | TJ | 11266 | 10008 | 12224 | 11958 | 12561 | 11763
| Diesel | 1000 L | 21748 | 21776 | 25247 | 27875 | 26000 | 23466
| Petrol | 1000 L | 602 | 830 | 1137 | 1237 | 1666 | 1250
| Coal | T | 138653 | 12883 | 158732 | 161563 | 170000 | 159240
| Industrial Burning Oil | 1000 L | 1633 | 1264 | 1730 | 2660 | 2453 | 2034
Lonmin Energy Profile |  | Unit | 2015 | 2014 | 2013 | 2012 | 2011 | 2010 | Reference
| Electricity (indirect) | % | 86.13% | 85.05% | 83% | 83% | 82.5% | 80% | \cite{Lonmin.2015}
| Fuels (non-renewables) | % | 8.21% | 9.67% | 8.554% | 6.91% | 11.1% | 11.5% | \cite{Lonmin.2011}
| Gas | % | 0.59% | 0.53% | 0.1746% | 0.04374% | 0.4% | 0.87% | \cite{Lonmin.2010b}
| Coal | % | 5.07% | 4.75% | 6.872% | 9.564% | 6% | 7.63%
SD2015 p93
| Electricity (indirect) | TJ | 5835 | 3994 | 4968.7848 | 5348.3 | 5389 | 4968.7848 | SD2013 p6,176 | \cite{.ac}
| Fuels (non-renewables) | TJ | 598.8169 | 482.7747 | 551.2012 | 445.28 | 726 | 714.2628 | SD 2012 p47 | Sustainable Development Summary Report 2012
| Other (LPG, Methane, Natural gas) | TJ | 4.102 | 3.0085 | 10.4501 | 2.8186 | 3.52 | 7.7676
| Coal | TJ | 0.25996 | 0.17863 | 442.8364 | 616.3 | 389 | 0.74084
| Inenstity | GJ/PGM oz |  |  | 4.176 | 3.96 | 4.5 | 3.78
| Petrol | MWh | 2333 | [6 empty] | \cite{Lonmin.}
| Diesel/Gas oil | MWh | 117250 | [6 empty] | CDP 2015 Climate Change
| Medium Oil (HFO) | MWh | 6111
| Jet gasoline | MWh | 444
| Bituminous coal | MWh | 62000
| Liquefied petroleum gas (LPG) | MWh | 56
| Methane | MWh | 28
| Natural gas | MWh | 6833
Total |  | PJ |  | 25.18 | 22.63 | 24.94 | 24.39 | 25.17 | 24.16
Angloplat |  |  | Unit | 2015 | 2014 | 2013 | 2012 | 2011 | 2010
mining | total | [10 empty] | Energy demand per processing stage
Concentration | total
Smelting | total | [10 empty] | Energy demand as reported | [5 empty] | Energy demand in CED
Refining | total
mining | total |  |  | 8.21 | 7.84 | 8.45 | 8.51 | 8.71 | 8.42 | 8.3567 |  | Mining |  |  | Mining | [5 empty] | Value | Unit | MJ CED/MJ |  | Ecoinvent Process
| electrcicity |  |  | 5.7289 | 5.4802 | 6.15 | 6.55 | 6.6 | 6.46 | 6.1615 |  | Mining | electrcicity | 6.1615 | 25.16% |  |  | 19.8073 | 21.8% | coal | 25.908 | MJ/kg | 2.0405 |  | market for hard coal, ZA | 24.9 | MJ/kg
| fuels, total |  |  | 2.4811 | 2.3598 | 2.3 | 1.96 | 2.1 | 1.96 | 2.1935 |  |  | liquid fuels | 2.1935 | 8.956% |  |  | 5.1136 | 5.628% | natural gas | 40.766 | MJ/m3 | 2.0091 |  | market for natural gas, high pressure, RoW | 40.4 | MJ/m3
| liquid fuels |  |  | 2.4811 | 2.3598 | 2.3 | 1.95 | 2.1 | 1.96 | 2.1918 |  |  |  |  | 0% |  |  |  | 0% | diesel | 56.978 | MJ/kg | 2.3313 |  | market for diesel, RoW | 42.8 | MJ/kg
| coal |  |  | 0 | 0 | 0 | 0 | 0 | 0 | 0 |  |  | coal | 0 | 0% |  |  | 0 | 0% | electricity | 0.13611 | MJ/kWh |  |  | electricity production, nuclear, pressure water reactor, ZA
| gas |  |  | 0 | 0 | 0 | 0.01 | 0 | 0 | 0.0016667 |  |  | gas | 0.0016667 | 0.006805% | 34.12% |  | 0.0033484 | 0.003685% |  | 12.864 | MJ/kWh |  |  | electricity production, hard coal, ZA
Concentration | total |  |  | 6.6 | 5.42 | 6.54 | 6.09 | 6.66 | 6.68 | 6.3317 |  | Concentration | electrcicity | 6.3075 | 25.75% |  |  | 26.6311 | 29.31% |  | 0.052977 | MJ/kWh |  |  | electricity production, hydro, reservoir, non-alpine region
| electrcicity |  |  | 6.5677 | 5.3875 | 6.52 | 6.08 | 6.64 | 6.65 | 6.3075 |  |  | fuels, total |  | 0% |  |  |  | 0% | electricity mix SA | 12.2472 | MJ/kWh | 3.402
| fuels, total |  |  | 0.03234 | 0.03252 | 0.02 | 0.01 | 0.02 | 0.03 | 0.024143 |  |  | liquid fuels | 0.016972 | 0.0693% |  |  | 0.039566 | 0.04355% | electricity mix ZWE | 5.4924 | MJ/kWh | 1.5257
| liquid fuels |  |  | 0.03234 | 0.03252 | 0.01 | 0 |  | 0.01 | 0.016972 |  |  | coal | 0 | 0% |  |  | 0 | 0%
| coal |  |  | 0 | 0 | 0 | 0 |  | 0 | 0 |  |  | gas | 0.01 | 0.04083% | 25.86% |  | 0.020091 | 0.02211%
| gas |  |  | 0 | 0 | 0.01 | 0.01 | 0.02 | 0.02 | 0.01 |  | Smelting | electrcicity | 4.8856 | 19.95% |  |  | 25.5249 | 28.09%
Smelting | total |  |  | 7.53 | 6.39 | 6.92 | 6.81 | 6.98 | 6.47 | 6.85 |  |  | fuels, total |  | 0% |  |  |  | 0% | CED | MJ/MJ Energy demand
| electrcicity |  |  | 5.4193 | 4.5241 | 5 | 4.89 | 4.92 | 4.56 | 4.8856 |  |  | liquid fuels | 0.021936 | 0.08956% |  |  | 0.051139 | 0.05629% | Electricity | 2.3992
| fuels, total |  |  | 2.1107 | 1.8024 | 1.92 | 2.47 | 2.06 | 1.91 | 2.0455 |  |  | coal | 1.7246 | 7.041% |  |  | 3.519 | 3.873% | coal | 0.30238 |  |  | 3.2147
| liquid fuels |  |  | 0.022448 | 0.01917 | 0.03 | 0.02 | 0.02 | 0.02 | 0.021936 |  |  | gas | 0.29899 | 1.221% | 28.3% |  | 0.60069 | 0.6611% | natural gas | 0.025483 |  |  | 5.2245
| coal |  |  | 1.9081 | 1.6294 | 1.67 | 1.65 | 1.84 | 1.65 | 1.7246 |  | Refining | electrcicity | 0.92449 | 3.775% |  |  | 5.5655 | 6.125% | diesel | 0.21473
| gas |  |  | 0.18012 | 0.15382 | 0.22 | 0.8 | 0.2 | 0.24 | 0.29899 |  |  | fuels, total |  | 0% |  |  |  | 0% | Sum | 2.9418
Refining | total |  |  | 2.84 | 2.96 | 3.03 | 2.98 | 2.82 | 2.59 | 2.87 |  |  | liquid fuels | 0.040563 | 0.1656% |  |  | 0.094563 | 0.1041%
| electrcicity |  |  | 1.036 | 0.97088 | 0.92 | 0.85 | 0.89 | 0.88 | 0.92449 |  |  | coal | 1.905 | 7.778% |  |  | 3.887 | 4.278%
| fuels, total |  |  | 1.804 | 1.9891 | 0.85 | 2.13 | 1.93 | 1.71 | 1.7355 |  |  | gas | 0 | 0% | 11.72% |  | 0 | 0%
| liquid fuels |  |  | 0.034898 | 0.03848 | 0.04 | 0.04 | 0.04 | 0.05 | 0.040563 |  |  |  | 0.67524 | TJ/1000 t ore milled |  |  | 2.5049 | TJ CED/1000 t ore milled
| coal |  |  | 1.7691 | 1.9506 | 2.07 | 2.09 | 1.89 | 1.66 | 1.905
| gas |  |  | 0 | 0 | 0 | 0 | 0 | 0 | 0
[14 empty] | 2015 | 2014 | 2013 | 2012 | 2011 | 2010
Materials | Coal | t |  | 70800 | 67460 | 65150 | 55630 | 59680 |  |  |  |  | Electricity | 18.752 | 16.3626 | 18.59 | 18.37 | 19.05 | 18.55
| fuels | t |  | 15970 | 8310 | 26751 | 6920 | 7912 |  |  |  |  | liquid fuels | 4.3398 | 4.4006 | 3.2 | 4.12 | 4.07 | 3.72
| Grease | t |  | 370 | 330 | 380 | 390 | 540 |  |  |  |  | coal | 3.6772 | 3.5801 | 3.74 | 3.74 | 3.73 | 3.31
Fuels | Fuels | [10^6 L] |  | 70.8 | 67.46 | 65.15 | 55.63 | 59.68 |  |  |  |  | gas | 0.18012 | 0.15382 | 0.23 | 0.82 | 0.22 | 0.26
[13 empty] | Electricity | 69.58% | 66.79% | 72.17% | 67.91% | 70.37% | 71.79%
Bafokeng |  |  | Unit | 2015 | 2014 | 2013 | 2012 | 2011 | 2010 |  |  |  | liquid fuels | 16.1% | 17.96% | 12.42% | 15.23% | 15.04% | 14.4%
[13 empty] | coal | 13.64% | 14.61% | 14.52% | 13.83% | 13.78% | 12.81%
|  | Electricity consumption (MWh) BRPM | MWh | 277112 | 285288 | 271184 | 285362 | 287304 | 292552 |  | SD 2012 p70 |  | gas | 0.6684% | 0.6279% | 0.8929% | 3.031% | 0.8127% | 1.006%
|  | Diesel (direct) | 1000 L | 523 | 937 | 771 | 405 | 429 | 511 |  | SD2015 130
|  | (Petrol) | 1000l | 23 | 44 | 83 | 22 | 22 | 31
Aquarius |  |  |  | 2015 | 2014 | 2013 | 2012 | 2011 | 2010
| Electricity | Kroondal | MWh | 601792.5705 | 498521.1819 | 497741.2061 | 449055.1635 | 423364.2686 | 397474.2561 |  |  | SD2014 p30
| Adjsuted for missing electrcity | Mimosa |  | 187118.7875 | 191227.2099 | 191460.4958 | 181759.1049 | 185096.9771 | 179382.6529 |  |  | SD2012
|  | Marikana |  |  | 2244.4923 | 7148.2073 | 111525.9361 | 118938.0627 | 108554.4875 |  |  | SD2015 p28
|  | Everest |  |  | 3445.0895 | 10109.052 | 121255.6041 | 107902.9367 | 18421.3319
|  | Blue ridge |  |  | 3838.612 | 5697.8293
|  | Sum |  | 788911.358 | 593507 | 604439 | 732972 | 708958 | 597374
| Electricity (generated by diesel) | Kroondal | MWh |  |  |  |  | 12984 | 4984
Mimosa
|  | Marikana | [5 empty] | 2426 | 1257
|  | Everest | [5 empty] | 1943 | 751
Blue ridge
Sum
| Fuels | SA | 1000 L | 6494 | 6182 | 6340 | 9882 | 14340 | 21020 |  |  | SD 2015 p31
|  | Zimbabwe (Mimosa) | 1000 L
| Diesel | SA | 1000 L
|  | Zimbabwe (Mimosa) | 1000 L | 3436 | 3322 | 3331 | 3457
| Petrol | SA | 1000 L
|  | Zimbabwe (Mimosa) | 1000 L | 76 | 136 | 357 | 420
Northam |  |  |  | 2015 | 2014 | 2013 | 2012 | 2011 | 2010
|  | Energy from electricity purchased by shafts | 1000 GJ | 1761.1308 | 1692.4212 | 1748.3544 | 2332.4148 | 1661.3424 | 1740.7476
|  | Energy from electricity purchased by plants | 1000 GJ | 507.1752 | 390.96 | 366.2352 | 451.9728 | 505.4616 | 562.3164
ARM |  |  |  |  | 2015 | 2014 | 2013 | 2012 | 2011 | 2010
SD 2014 p106
electricity | Total, all devisions |  | MWh |  | 2102451 | 2144.895 | 2043000 | 2659000 | 2548000 | 590020 |  | SD 2015 p88
| Modikwa |  |  |  | 252294.12 | 259100 | 244600 | 229200 | 232000 | 241327 |  | SD 2013 p116
| Two Rivers |  |  |  | 210245.1 | 202600 | 188900 | 182700 | 173000 | 169580 |  | SD 2012 p115
| Nkomati |  |  |  | 357416.67 | 348600 | 341800 | 312300 | 259000 | 179113 |  | SD 20111 p65
Diesel | Total, all devisions |  |  |  | 99800
| Total, PGM division |  | 1000 L |  | 34875 | 34257 | 41197 | 43451 | 36403 | 29948 |  | SD 2015 p86
| Modikwa |  |  |  | 4990 | 5136 | 6442 | 6152 | 4891 | 4509 |  | SD 2014 p106
| Two Rivers |  |  |  | 3992 | 4739 | 3664 | 3851 | 3637 | 2939 |  | SD 2013 p116
| Nkomati |  |  |  | 28942 | 24382 | 31219 | 33449 | 27875 | 22500 |  | SD 2012 p116
SD 20111 p66
SD2010 p79
|  | Total |  |  | 2015 | 2014 | 2013 | 2012 | 2011 | 2010
|  | Electricity | 1000 GJ/1000 t ore milled | =TJ | 0.54538 | 0.5638 | 0.52986 | 0.53107 | 0.49437 | 0.45739
|  | Data coverage | % |  | 85.74% | 74.43% | 77.26% | 80.32% | 84.48% | 86.95%
|  | Liquid fuels (diesel, petrol, industrial burning oil) | 1000 L/1000 t ore milled |  | 2.4704 | 2.8322 | 2.5355 | 2.424 | 2.3238 | 2.1562 |  | Lonmin & Aquarius SA operations: Total of liquid fuels
|  | Data coverage | % |  | 85.74% | 74.43% | 77.26% | 80.32% | 84.48% | 86.95%
[5 empty] | 2010 | 2011 | 2012 | 2013 | 2014 | 2015
|  |  | Angloplat |  | 18.55 | 19.05 | 18.37 | 18.59 | 16.3626 | 18.752 | 41.75%
|  |  | Lonmin |  | 4.9688 | 5.389 | 5.3483 | 4.9688 | 3.994 | 5.835 | 12.99%
|  |  | Impala |  | 11.7629 | 12.5609 | 11.9579 | 12.2239 | 10.0079 | 11.2659 | 25.09%
|  |  | Northam |  | 2.3031 | 2.1668 | 2.7844 | 2.1146 | 2.0834 | 2.2683 | 5.051%
|  |  | Bafokeng |  | 1.0532 | 1.0343 | 1.0273 | 0.97626 | 1.027 | 0.9976 | 2.221%
|  |  | ARM |  | 2.1241 | 2.3904 | 2.6071 | 2.7911 | 2.9171 | 2.9518 | 6.573%
|  |  | Aquarius |  | 2.1505 | 2.5522 | 2.6387 | 2.176 | 2.1366 | 2.8401 | 6.324%
|  |  | Total (per 1000 t ore milled) |  | 0.45739 | 0.49437 | 0.53107 | 0.52986 | 0.5638 | 0.54538
|  |  | Total (per kg PGE) |  | 0.13066 | 0.13907 | 0.1536 | 0.14892 | 0.16766 | 0.14627 | nach head grade
[5 empty] | 0.072872 | 0.07418 | 0.078706 | 0.07646 | 0.082058 | 0.075122 | nach Produktionsdaten
|  | Diesel | 1000 L/kg 6E |  | 0.61597 | 0.65368 | 0.7011 | 0.71262 | 0.84224 | 0.66253
[5 empty] | 6.2766 | 6.6646 | 6.7474 | 6.9299 | 6.8708 | 7.26 | kg 3PGE/1000 t
|  |  | Total Electricity |  | 42.9126 | 45.1437 | 44.7337 | 43.8406 | 38.5287 | 44.9107 | PJ
|  |  | Total diesel |  | 2015: 156.9532
|  |  | Diesel 1000L/1000 toremilled |  | 2.1562 | 2.3238 | 2.424 | 2.5355 | 2.8322 | 2.4704
[5 empty] | 80778.119 | 67775.265 | 81866.501 | 82449.677 | 90293.845 | 91961.225
|  |  |  | 1000 t milled | 74177.119 | 71598.265 | 87021.501 | 87948.677 | 92893.845 | 93524.225
|  |  |  | kg PGE | 276663.7265 | 215610.3754 | 272180.6763 | 269416.4254 | 292760.7009 | 273522.8092
|  |  |  | g/t | 3.7298 | 3.0114 | 3.1277 | 3.0633 | 3.1516 | 2.9246
[5 empty] | 2010 | 2011 | 2012 | 2013 | 2014 | 2015 |  | Share electrcicity
|  |  | CED total |  | 2015: 177.0248 | PJ | 74.63%
|  |  | CED oer 1000 t ore milled |  | 2015: 2.264 | TJ
|  |  | CED per kg PGM |  | 2015: 0.60717 | TJ
Note on G55: Benedikt Buchspies: based on share of 2014

## Company data_Water
Impala |  |  | 2015 | 2014 | 2013 | 2012 | 2011 | 2010
Impala Rustenburg | Water withdrawn | ML | 14491 | 10353 | 14515 | 15961 | 18115 | 17482 |  | SD2015 p137
Impala Springs (BMR) |  |  | 750 | 758 | 838 | 792 | 769 | 715 |  | SD 2011
Marula |  |  | 1523 | 1690 | 1969 | 1989 | 1817 | 1494
Zimplats |  |  | 6447 | 6389 | 5775 | 4408 | 4007 | 4729
Mimosa |  |  | 2165 | 2175 | 2344 | 2214 | 2337 | 2659
Impala Rustenburg | Total water consumed | ML | 21140 | 16247 | 24735 | 26012 | 28044 | 18115
Impala Springs (BMR) | withdrawn + recycled |  | 1261 | 1255 | 1244 | 1251 | 1244 | 769
Marula |  |  | 3311 | 3573 | 3544 | 3585 | 3355 | 1817
Zimplats |  |  | 10725 | 10386 | 7852 | 6003 | 5528 | 4007
Mimosa |  |  | 3264 | 3314 | 3336 | 3263 | 3697 | 2337
Lonmin |  | Unit | 2015 | 2014 | 2013 | 2012 | 2011 | 2010
| Water withdrawn | ML | 8326.566 | 6206.167 | 8284.039 | 8667.896 | 7912.595 | 8005.092 |  | SD2015 p91
| Water recycöed | ML | 13400 | 9.5 | 31000 | 27000 | 26870 | 20200 |  | SD 2011 p78
SD 2012 p27
Angloplat |  |  | Unit | 2015 | 2014 | 2013 | 2012 | 2011 | 2010
Total water consumed by source | [10^6 L] |  |  | 33197 | 27137 | 33412 | 34911 | 36340 | 33817 |  | SD 2015 p70
Water used for primary activities |  |  |  | 29570 | 22876 | 28311 | 28755 | 31248 | 28874 |  | SD 2010 p150
Water used for non-primary activities |  |  |  | 3627 | 4215 | 5101 | 6156 | 5092 | 4943
Potable water from an external source |  |  |  | 14408 | 13581 | 17138 | 18437 | 18983 | 18483
Non-potable water from an external source |  |  |  | 546 | 1470 | 1484 | 1326 | 924 | 935
Waste or second-class water used |  |  |  | 4415 | 6148 | 8034 | 9142 | 10638 | 10673
Surface water used |  |  |  | 9343 | 259 | 1507 | 1502 | 1535
Groundwater used |  |  |  | 4695 | 3369 | 6372 | 4407 | 4323 | 3636
Water recycled in processes |  |  |  | 60170 | 51462 | 50159 | 53731 | 51260 | 53014
Discharged to surface waters |  |  |  | 278 | 557 | 363 | 765 | 1761
Northam |  |  | Unit | 2015 | 2014 | 2013 | 2012 | 2011 | 2010
Zondereinde | Water from external sources |  | ML | 2488 | 2335 | 2633 | 2540 | 2441 | 2601 |  | IR 2015 | p66
Booysendal | Water from external sources |  | ML | 513 | 429 | 0 | 0 | 0 | 0
Both mines | Water recycled |  |  | 15664 | 25524 | 25909 | 24390 | 24308 | 23439 |  | IR 2012 p10
Aquarius |  |  |  | 2015 | 2014 | 2013 | 2012 | 2011 | 2010
Water withdrawal
Kroondal |  |  | ML | 2592 | 5672 | 1717 | 3040 | 3528 | 5760 |  | SD 2012 p23
Marikana |  |  |  |  | 2192 | 4662 | 2192 | 4662 | 1113 |  | Sd 2014 p29
Everest |  |  |  |  | 1402 | 4186 | 1402 | 4186 | 388 |  | SD 2015 p28
Mimosa |  |  |  | 2164 | 3313 | 3336 | 3263 | 2300 | 2659 |  | SD2013 p27
Blue Ridge | [8 empty] | 1974
SA fresh water (potable & surface) |  |  | ML | 2592 | 2691 | 1717 | 2614 | 3792 | 3123
Zimbabwe fresh water |  |  |  | 2164 | 3313 | 3336 | 3263 | 2300 | 2659
Recycled water
Kroondal |  |  | ML | 2536 | 2981 | 4179 | 4020 | 8584 | 4138
Mimosa |  |  | ML | 1100 | 1138 | 992 | 1139 | 941 | 1404
ARM |  |  |  | 2015 | 2014 | 2013 | 2012 | 2011 | 2010
Total water withdrawal , all divisions |  |  |  | 18.3
Total, PGM division |  |  | mio m³ | 6.3 | 6.6 | 6 | 6.5 | 6.1 | 5.9 |  | SD 2015 p90
Modikwa |  |  | ML | 1281 | 1900 | 1900 | 2200 | 2273.191 | 3836 |  | SD 2014 p107
Two Rivers |  |  |  | 1464 | 1300 | 1100 | 1600 | 1137.564 | 1293.757 |  | SD2013 p119
Nkomati |  |  |  | 3660 | 3400 | 2900 | 2600 | 2733 | 732 |  | SD2012 p117
SD2011 p67
SD2010 p78
Bafokeng |  |  | Unit | 2015 | 2014 | 2013 | 2012 | 2011 | 2010
Potable water
| BRPM (M+C) |  | ML | 2638.7 | 2126.7 | 2026.1 | 2090.6 | 2184.9 | 2091.5 |  | AR 2012 p74
| Styldrift 1 |  |  | 88.36 | 88.05 | 63 | 74.3 |  |  |  | AR2015 p131
[7 empty] | 2164.9 | 2184.9 | 2091.5
| Concentrator |  |  | 1870.11 | 2214.75 | 2089.1
| BRPM |  |  | 1290 | 1007 | 1008
Total
Recycled water | Total |  | ML | 1341 | 1318 | 1195 | 1706 | 2205 | 2992
| Total |  |  | 2015 | 2014 | 2013 | 2012 | 2011 | 2010
| Water withrdrawn per 1000 t ore milled | /1000 t ore milled | ML | 1.0167 | 0.97587 | 0.95412 | 0.95906 | 0.88181 | 0.83041
| Recycled water per 1000 t ore milled | /1000 t ore milled |  | 1.5002 | 1.6269 | 1.7342 | 1.7095 | 1.5173 | 1.2476
| Share recycled water |  |  | 59.61% | 62.51% | 64.51% | 64.06% | 63.24% | 60.04%
| Water withrdrawn per kg 6E PGE | /kg 6E PGE |  | 0.27266 | 0.2902 | 0.26816 | 0.27739 | 0.24805 | 0.23722
| Recycled water per kg 6E PGE | /kg 6E PGE |  | 0.42856 | 0.45764 | 0.50158 | 0.48047 | 0.45122 | 0.33458
| Data coverage | % |  | 85.74% | 74.43% | 77.26% | 80.32% | 84.48% | 86.95%
|  |  |  | 2010 | 2011 | 2012 | 2013 | 2014 | 2015
| Withdrawal | ML | /1000 t ore milled | 0.83041 | 0.88181 | 0.95906 | 0.95412 | 0.97587 | 1.0167
|  | ML | /kg PGM | 0.23722 | 0.24805 | 0.27739 | 0.26816 | 0.2902 | 0.27266
| Recycled | ML |  | 0.35639 | 0.42682 | 0.49445 | 0.4874 | 0.4838 | 0.40233

## Company data_SO2
| 1000 t |  | 2015 | 2014 | 2013 | 2012 | 2011 | 2010
| direct | Angloplat | 18.01 | 15.46 | 19.15 | 20.08 | 18.77 | 17.65 |  | SD 2015 p70, SD 2010 p150
|  | Lonmin | 4.088 | 2.6134 | 4.3435 | 3.1025 | 3.8617 | 5.1465 |  | Key performance statistics p127, SD 2010
|  | Impala | 27.706 | 30.735 | 18.536 | 18.462 | 18.881 | 16.926 |  | SD 2015 p138, SD 2011 p107
|  | Northam | 5.734 | 4.807 | 4.236 |  | 6.374 | 6.853 |  | IR 2015 p9, IR 2014 p128, SD 2013 p56, SD2011 p3
|  | Bafokeng | no smelter
ARM
Aquarius
| Data coverage |  | 100% | 100% | 100% | 96.94% | 100% | 100%
| 1000 t |  | 2015 | 2014 | 2013 | 2012 | 2011 | 2010
| electricity | Angloplat | 41.9634 | 38.5728 | 40.6618 | 39.5454 | 40.1663 | 41.0784
|  | Lonmin | 13.1357 | 9.4802 | 10.9291 | 11.5764 | 11.4117 | 11.0032
|  | Impala | 8.3167 | 3.1623 | 10.4641 | 8.4389 | 11.0464 | 9.8156
|  | Northam | 5.1064 | 4.9451 | 4.6512 | 6.0268 | 4.5884 | 5.1001
|  | Bafokeng | 2.2458 | 2.4378 | 2.1473 | 2.2236 | 2.1902 | 2.3323
|  | ARM | 6.6452 | 6.924 | 6.1391 | 5.6431 | 5.0619 | 4.7037
|  | Aquarius | 6.3936 | 5.0715 | 4.7862 | 5.7114 | 5.4046 | 4.7623
|  | Data coverage | 85.74% | 74.43% | 77.26% | 80.32% | 84.48% | 86.95%
machine operation, diesel, >= 74.57 kW, high load factor ¦ machine operation, diesel, >= 74.57 kW, high load factor ¦ APOS, U
| Diesel | 0.17951 | kg SO2/hr | 37.6322 | kg diesel/hr | 0.84 | kg/L | 0.0040069 | kg SO2/L diesel
[6 empty] | 42.5 | MJ/kg
1000 t
| diesel | Angloplat | 0.28854 | 0.27498 | 0.26713 | 0.2256 | 0.24243 | 0.22897
|  | Lonmin | 0.06721 | 0.054186 | 0.061866 | 0.049977 | 0.081485 | 0.080167
|  | Impala | 0.087142 | 0.087254 | 0.10116 | 0.11169 | 0.10418 | 0.094026
|  | Northam | 0.0026538 | 0.0025993 | 0.0025473 | 0.0023083 | 0.002006 | nd
|  | Bafokeng | 0.0020956 | 0.0037545 | 0.0030893 | 0.0016228 | 0.001719 | 0.0020475
|  | ARM | 0.13974 | 0.13726 | 0.16507 | 0.1741 | 0.14586 | 0.12
|  | Aquarius | 0.039788 | 0.038082 | 0.038751 | 0.053448 | 0.057459 | 0.084225
|  | Data coverage | 85.74% | 74.43% | 77.26% | 80.32% | 84.48% | 84.88%
t/1000t ore milled
| direct | Angloplat | 0.49607 | 0.52242 | 0.53018 | 0.56674 | 0.4853 | 0.42523
|  | Lonmin | 0.34615 | 0.42906 | 0.36741 | 0.2873 | 0.32082 | 0.42763
|  | Impala | 1.729 | 2.2086 | 1.0771 | 1.1104 | 0.95267 | 0.8829
|  | Northam | 1.5724 | 1.4831 | 1.7825 | 0 | 2.1748 | 3.1318
|  | Bafokeng | 0 | 0 | 0 | 0 | 0 | 0
|  | ARM | 0 | 0 | 0 | 0 | 0 | 0
|  | Aquarius | 0 | 0 | 0 | 0 | 0 | 0
| electricity | Angloplat | 1.1559 | 1.3034 | 1.1257 | 1.1161 | 1.0385 | 0.98968
|  | Lonmin | 1.1123 | 1.5564 | 0.92447 | 1.072 | 0.94805 | 0.91427
|  | Impala | 0.51901 | 0.22724 | 0.60806 | 0.50757 | 0.55736 | 0.512
|  | Northam | 1.4003 | 1.5257 | 1.9571 | 1.9171 | 1.5656 | 2.3307
|  | Bafokeng | 0.91255 | 0.98338 | 0.93322 | 0.93625 | 0.9502 | 0.96895
|  | ARM | 1.3036 | 1.3186 | 1.1501 | 1.0593 | 0.96711 | 0.90351
|  | Aquarius | 1.1766 | 0.70399 | 0.71436 | 0.65289 | 0.5817 | 0.50411
| diesel | Angloplat | 0.0079475 | 0.0092922 | 0.0073955 | 0.0063673 | 0.0062682 | 0.0055163
|  | Lonmin | 0.0056909 | 0.008896 | 0.0052331 | 0.004628 | 0.0067695 | 0.0066612
|  | Impala | 0.0054382 | 0.0062701 | 0.0058784 | 0.0067179 | 0.0052565 | 0.0049046
|  | Northam | 0.00072773 | 0.00080194 | 0.0010719 | 0.00073426 | 0.00068445
|  | Bafokeng | 0.00104 | 0.0018642 | 0.0015347 | 0.00080656 | 0.00085478 | 0.0010187
|  | ARM | 0.054037 | 0.055935 | 0.0693 | 0.067797 | 0.063117 | 0.0527
|  | Aquarius | 0.0073221 | 0.0052862 | 0.0057837 | 0.0061097 | 0.0061844 | 0.0089155
Total |  |  | 2015 | 2014 | 2013 | 2012 | 2011 | 2010
|  |  | 2015 | 2014 | 2013 | 2012 | 2011 | 2010
| t/1000t ore milled | direct | 0.68754 | 0.79108 | 0.56513 | 0.50509 | 0.53034 | 0.50647
|  | electricity | 1.0375 | 1.0416 | 0.9745 | 0.96017 | 0.88455 | 0.85683
|  | diesel | 0.0077641 | 0.0088251 | 0.0078129 | 0.0075046 | 0.0070342 | 0.006627
|  | sum | 1.7328 | 1.8415 | 1.5474 | 1.4728 | 1.4219 | 1.3699
|  |  | 7.7641 | 8.8251 | 7.8129 | 7.5046 | 7.0342 | 6.627
|  |  | 2010 | 2011 | 2012 | 2013 | 2014 | 2015
|  | direct | 0.50647 | 0.53034 | 0.50509 | 0.56513 | 0.79108 | 0.68754
|  | electricity | 0.85683 | 0.88455 | 0.96017 | 0.9745 | 1.0416 | 1.0375
|  |  | 1.3633 | 1.4149 | 1.4653 | 1.5396 | 1.8327 | 1.725
|  | total SO2 emissions (per kg 6 PGE) | 389.4517 | 398.0062 | 423.7943 | 432.717 | 544.9892 | 462.6322
|  | direct | 144.6818 | 149.1843 | 146.0862 | 158.8319 | 235.2469 | 184.3893
|  | electricity | 244.77 | 248.8219 | 277.7081 | 273.885 | 309.7422 | 278.2429
|  |  |  | 0.023874 | -0.025253 | 0.060044 | 0.22594 | -0.10354
|  |  |  | 0.027715 | 0.07562 | 0.014329 | 0.067086 | -0.0040927
|  |  | 1.1879 | 39.7075
|  |  | 1.2744 | 33.473
1.1368
|  |  | 2015 | 2014 | 2013 | 2012 | 2011 | 2010
| Implats | ZIM | 22017 | 26000 | 12017 | 13470 | 12100 | 12449
|  | Total | 27.706 | 30.735 | 18.536 | 18.462 | 18.881 | 16.926
|  |  | 0.79467 | 0.84594 | 0.64831 | 0.72961 | 0.64086 | 0.7355
|  |  | 217.2% | 170.9% | 217.7% | 231.8% | 266.2% | 291.3%