## Tabelle1
Qty | Parts | Device | Package | Description | Remarks
1 |  | MCP9700-E/TO | TO-92 | Temperature sensor | only mounted on 1 of 4 PCBs, mount with flat face down, touching PCB, add thermal compound
36 | LED1-LED9 | SFH4715AS | 3838 SMD | High power IR LED
36 |  | FP11055_LISA2 |  | LED Optics 10 mm | optional