## Brief
| Title | LCA for W/O emulsions: standard and natural by hot, hot-cold and cold manufacturing process
| Owner | Sylvie Bunyan
| Client | Jana Froehlich
| Date | 2023-04-20
Project Brief:
• Research on Ecoinvent 3.8 the CO2e figure for both synthetic (standard) and natural ingredients and calculate the final CO2e figure for all ingredients used in the formulation.
• Utilise the Benchmark system to finalise the CO2e for each manufacturing process (Hot/Hot-Cold/Cold) including the ingredients for a batch of 500kg.
• Calculate total CO2e figures per each formula (6, including different manufacturing processes).
Additional Notes:
• In the Ecoinvent 3.8 report, there are several acronyms, including: RER meaning Europe, ROW meaning Rest Of World and GLO meaning Global.
• On the Benchmark system, there is a clear machine setup for all machinery used to collate all ingredients. Here the 'extruder' machine within the packaging industry has been chosen as the most appropriate to combine all ingredients. The extuders use Ecoinvent 3.8 data for the setup energy usage and indirect energy usage (in Kwh). However, the running energy usage was provided by the client.
• All final data figures also take into consideration the European average of electicity production per source which is 0.2912. This is important, as different countries/manufactuers may use different electricity sources.
• All CO2e figures (as presented in the formulations spreadsheet) are from Ecoinvent 3.8, Intergovernmental Panel on Climate Change (IPCC 2013) following the Global Warming Potential (GWP) of 100 years. This is a scientifically accurate source.
• With the Ecoinvent 3.8 reports, not all reports have an RER specification due to the limited availability. However, following a LifeCycle Assessment, the next best available data is still accurate.
• All the data in the 'Machines' sheet was provided by the client for both the Standard and Natural Processes.
• On the Benchmark system, ingredients are marked as Resin 1, Resin 2, etc.
Results:
(Per 500Kg)
Process | CO2e Figure
Standard Hot Emulsification | 234.1119
Standard Hot/Cold Emulsification | 175.8913
Standard Cold Emulsification | 166.57
Natural Cold Emulsification | 167.4717
Natural Hot Emulsification | 236.1087
Natural Hot/Cold Emulsification | 176.8072

## Formulations
Manufacturing Process : Synthetic Hot and Hot-Cold
Phase | INCI (Trade Name) | Supplier | Country | Weight per 100kg | Density | Ecoinvent Report Name | Region of EI Dataset | Report Description | CO2-Eq Figure per 1kg | CO2-Eq Figure per 1Kg of finished product | weight (500kg) | Co2e Excl production (Per 500 kg) | Reference
A - Water | Aqua (Deionised Water) | LCF | UK | 73 | 1 (0.9982 (20 °C), 0.9970 (25 °C)) | Tap water production, conventional treatment - Europe without Switzerland - tap water' | Europe without Switzerland | This dataset represents production of 1kg of tap water under pressure at facility gate, ready for distribution in network. It represents average operation of conventional treatment for production tap water. Conventional treatment includes coagulation and decantation, filtration and disinfection. | 0.000254 | 0.00018542 | 365 | 0.09271 | Dates: 2012-01-01 to 2021-12-31 Version: 3.8 - Allocation, Cut off Data Generator: Tereza Levova, Ecoinvent Centre
| Sodium Chloride (Salt solution) | Timstar | UK | 1 | 2.17 | Sodium Chloride Production, Brine Solution - RER - Sodium Chloride, Brine Solution' | RER |  | 0.0996 | 0.000996 | 5 | 0.498 | Dates: 1994-01-01 to 2021-12-31 Version: 3.8 - Allocation, Cut off Data Generator: Roland Hischier, Eidgenössische Materialprüf - und- forschungsanstalt
B - Oil | Paraffinum Liquidum (Paraffin Liquid Light) | Timstar | UK | 20.3 | 0.85 | Paraffin Production - RER - Paraffin' | RER | This report contains the material and energy output, production of waste and emissions for the production of n-paraffins out of crude oil. Water consumption and infrastructure have been estimated. | 0.655 | 0.13297 | 101.5 | 66.4825 | Dates: 1995-01-01 to 2021-12-31 Version: 3.8 - Allocation, Cut off Data Generator: Roland Hischier, Eidgenössische Materialprüf - und- forschungsanstalt
| Microcrystalline Wax |  |  | 1.5 | 0.85 | Paraffin Production - RER - Paraffin' | RER | This report contains the material and energy output, production of waste and emissions for the production of n-paraffins out of crude oil. Water consumption and infrastructure have been estimated. This report also classifies parrafin wax, micro-crystalline petroleum wax and peat wax. | 0.655 | 0.009825 | 7.5 | 4.9125 | Dates: 1995-01-01 to 2021-12-31 Version: 3.8 - Allocation, Cut off Data Generator: Roland Hischier, Eidgenössische Materialprüf - und- forschungsanstalt
| Hydrogenerated Caster Oil (LIOVAX PM 80) | Miracema-Nuodex | Brazil | 1 | 0.99 (25 degrees) | Cottonseed oil refinery operation - RoW- Cottonseed oil, refined' | RoW | This dataset models cottonseed oil refining based on data from soybean oil refining. It is from the reception of crude cottonseed oil at the refinery gate through the refining of crude cottonseed oil. | 3.3 | 0.033 | 5 | 16.5 | Dates: 2012-01-01 to 2021-12-31 Version: 3.8 - Allocation, Cut off Data Generator: Tereza Levova, Ecoinvnet Centre
| Cetyl PEG/PPG-10/1 Dimethicone (ABIL EM 180) | Evonik | Germany | 2.5 | 0.93 | GaBi Software (Site level data) |  |  | 4.17 | 0.10425 | 12.5 | 52.125 | Referenced on sheet
C-Preservative | Phenoxyethanol; Ethylhexylgylcerin (Lexgard PE 9010) | Inolex | USA | 0.7 | 1.09 (20 degrees) | esterification of soybean oil - RoW- fatty acid methyl ester' | RoW | This dataset represents the production of soybean methyl ester, respectively glycerine, from crude soybean oil. | 5.83 | 0.04081 | 3.5 | 20.405 | Date: 2009-01-01 to 2021-12-31 Version: 3.8 - Allocation, Cut off Data Generator: Anne Greig, Four Elements Consulting, LLC
TOTAL |  |  |  | 100 | [5 empty] | 0.32203 | 500 | 161.0157
Manufacturing Process : Synthetic Cold
Phase | INCI (Trade Name) | Supplier | Country | Weight per 100kg | Density | Ecoinvent Report Name | Region of EI Dataset | Report Description | CO2-Eq Figure per 1kg | CO2-Eq Figure per 1Kg of finished product | weight (500kg) | Co2e Excl production (Per 500 kg) | Reference
A - Water | Aqua (Deionised Water) | LCF | UK | 73 | 1 | Tap water production, conventional treatment - Europe without Switzerland - tap water' | Europe without Switzerland | This dataset represents production of 1kg of tap water under pressure at facility gate, ready for distribution in network. It represents average operation of conventional treatment for production tap water. Conventional treatment includes coagulation and decantation, filtration and disinfection. | 0.000254 | 0.00018542 | 365 | 0.09271 | Dates: 2012-01-01 to 2021-12-31 Version: 3.8 - Allocation, Cut off Data Generator: Tereza Levova, Ecoinvnet Centre
| Sodium Chloride | Timstar | UK | 1 | 2.17 | Sodium Chloride Production, Brine Solution - RER - Sodium Chloride, Brine Solution' | RER |  | 0.0996 | 0.000996 | 5 | 0.498 | Dates: 1994-01-01 to 2021-12-31 Version: 3.8 - Allocation, Cut off Data Generator: Roland Hischier, Eidgenössische Materialprüf - und- forschungsanstalt
B - Oil | Paraffinum Liquidum (Paraffin Liquid Light) | Timstar | UK | 17.8 | 0.85 | Paraffin Production - RER - Paraffin' | RER | This report contains the material and energy output, production of waste and emissions for the production of n-paraffins out of crude oil. Water consumption and infrastructure have been estimated. | 0.655 | 0.11659 | 89 | 58.295 | Dates: 1995-01-01 to 2021-12-31 Version: 3.8 - Allocation, Cut off Data Generator: Roland Hischier, Eidgenössische Materialprüf - und- forschungsanstalt
| Zinc Stearate | BDH Limited | UK | 2 | 0.375 | Soap Production - RER- Soap' | RER | This dataset represents the production of 1kg of soap from coconut and palm oil. In this dataset, the ratio of coconut (short chain fatty acids) to pal oil (long chain fatty acids) is assumed to be 20:80 and the moisture content is 13%. | 2.41 | 0.0482 | 10 | 24.1 | Dates: 1992-01-01 to 2021-12-31 Version: 3.8 - Allocation, Cut off Data Generator: Rainer Zah, Eidgenössische Materialprüf - und- forschungsanstalt
| Cetyl PEG/PPG-10/1 Dimethicone (ABIL EM 180) | Evonik | Germany | 2.5 | 0.93 | GaBi Software (Site level data) |  |  | 4.17 | 0.10425 | 12.5 | 52.125 | Referenced on sheet
C-Preservative | Phenoxyethanol; Ethylhexylgylcerin (Lexgard PE 9010) | Inolex | USA | 0.7 | 1.09 | esterification of soybean oil - RoW- fatty acid methyl ester' | RoW | This dataset represents the production of soybean methyl ester, respectively glycerine, from crude soybean oil. | 5.83 | 0.04081 | 3.5 | 20.405 | Dates: 2009-01-01 to 2021-12-31 Version: 3.8 - Allocation, Cut off Data Generator: Anne Greig, Four Elements Consulting, LLC
TOTAL |  |  |  | 97 |  |  |  |  | 13.1649 | 0.31103 | 485 | 6384.9542
Manufacturing Process : Natural Hot and Hot-Cold
Phase | INCI (Trade Name) | Supplier | Country | Weight per 100kg | Density | Ecoinvent Report Name | Region of EI Dataset | Report Description | CO2-Eq Figure per 1kg | CO2-Eq Figure per 1Kg of finished product | weight (500kg) | Co2e Excl production (Per 500 kg) | Reference
A - Water | Aqua (Deionised Water) | LCF | UK | 73 | 1 | Tap water production, conventional treatment - Europe without Switzerland - tap water' | Europe without Switzerland | This dataset represents production of 1kg of tap water under pressure at facility gate, ready for distribution in network. It represents average operation of conventional treatment for production tap water. Conventional treatment includes coagulation and decantation, filtration and disinfection. | 0.000254 | 0.00018542 | 365 | 0.09271 | Dates: 2012-01-01 to 2021-12-31 Version: 3.8 - Allocation, Cut off Data Generator: Tereza Levova, Ecoinvnet Centre
| Sodium Chloride | Timstar | UK | 1 | 2.17 | Sodium Chloride Production, Brine Solution - RER - Sodium Chloride, Brine Solution' | RER |  | 0.0996 | 0.000996 | 5 | 0.498 | Dates: 1994-01-01 to 2021-12-31 Version: 3.8 - Allocation, Cut off Data Generator: Roland Hischier, Eidgenössische Materialprüf - und- forschungsanstalt
B - Oil | Helianthus Annus Seed Oil (Sunflower Oil) | Phoenix Products | UK | 20.5 | 0.917 |  |  |  | 8.432 | 1.7286 | 102.5 | 864.28
| Sunflower Production |  |  |  |  | Sunflower Production - RoW- sunflower seed' | RoW | This dataset represents the production of 1 kg of sunflower seed (fresh matter). | 0.672 | 0 | 0 | 0 | Dates: 2000-01-01 to 2021-12-31 Version: 3.8 - Allocation, Cut off Data Generator: Thomas Nemecek, Forschungsanstalt Agroscope Reckenholz-Tӓnikon ART
| Oil extraction |  |  |  |  | Soybean meal and crude oil production, mechanical extraction - RoW- soybean oil, crude' | RoW | This dataset represents the mechanical soybean processing into soybean meal and crude soy oil. Follows an extrusion process of Oilseed Meals for food and Feed Production. But this dataset doesn't include any infrastructures nor cleaning processes. | 7.76 | 0 | 0 | 0 | Dates: 1998-01-01 to 2021-12-31 Version: 3.8 - Allocation, Cut off Data Generator: Tereza Levova, Ecoinvent Centre
| Cera Alba (Beeswax White) (Unavailable on Ecoinvent) | Timstar | UK | 0.3 | 0.955 |  |  |  | 14.3 | 0.0429 | 1.5 | 21.45
| Fatty Acid |  |  |  |  | Fatty acid production, from soybean oil - RER - fatty acid' | RER | The functional unit is 1 kg of fatty acids - based on soybean oil. | 6.78 | 0 | 0 | 0 | Dates: 1995-01-01 to 2021-12-31 Version: 3.8- Allocation, Cutoff Data Generator: Lucia Valsasina, Ecoinvent Centre
| Paraffin Hydrocarbons |  |  |  |  | Base oil production, Petroleum refinery operation - Europe without Switzerland - base oil' | Europe without Switzerland | This dataset describes the operation of a representative average petroleum oil refinery in the given geography. Since petroleum refineries are very complex the actual unit process modeling is done in a separate refinery tool, developed by ifeu (Institute for Energy and Environmental Research, Heidelberg, Germany) and this is a subdivided product-specific dataset. | 1.18 | 0 | 0 | 0 | Dates:2014-01-01 to 2021-12-31 Version: 3.8- Allocation, Cut off Data Generator: Florentine Brunner, Ecoinvent centre
| No-glyceride ester |  |  |  |  | Amine oxide production - RER- amine oxide' | RER | Amine oxides are surfactants and are therefore used for cleaning products and in the personal care industry. These products are used as foam stabilizers, for thickening, emulsification, conditioning, and as emollients. | 4.22 | 0 | 0 | 0 | Dates:2015-01-01 to 2021-12-31 Version: 3.8-Allocation, Cutoff Data Generator: Lucia Valsasina, Ecoinvent Centre
| Bleach (Sodium hypochlorite) |  |  |  |  | Sodium hydrochlorite production, production in 15% solution state - RER - sodium hypochlorite, without water, in 15% solution state' | RER | This dataset represents the production of 1 kg of sodium hypochlorite (NaOCl) from chlorine emissions captured in a 50% sodium hydroxide solution. | 2.12 | 0 | 0 | 0
| Hydrogenerated Caster Oil (LIOVAX PM 80) | Miracema-Nuodex | Brazil | 1 | 0.99 | Cottonseed oil refinery operation - RoW- Cottonseed oil, refined' | RoW | This dataset models cottonseed oil refining based on data from soybean oil refining. It is from the reception of crude cottonseed oil at the refinery gate through the refining of crude cottonseed oil. | 3.3 | 0.033 | 5 | 16.5 | Dates: 2021-01-01 to 2021-12-31 Version: 3.8 - Allocation, Cut off Data Generator: Tereza Levova, Ecoinvent Centre
| ISOLAN 17 MB | Evonik | Germany | 4 | 0.97 |  |  |  | 9.92 | 0.3968 | 20 | 198.4
| Polyglyceryl - 4 Diisostearate/ Polyhydroxystearate/ Sebacate |  |  |  |  | Esterification of palm oil - RoW - glycerine' | RoW | This inventory refers to the production of 1 kg of palm methyl ester (pme), respectively glycerine, from palm oil. This process includes the esterification process of palm oil to methyl ester and glycerine, intermediate storage of the oil and products, treatment of specific wastewater effluents. System boundary is at the esterification plant. | 2.36 | 0 | 0 | 0 | Dates: 1996-01-01 to 2021-12-31 Version: 3.8 - Allocation, Cut off Data Generator: Edgard Gnansounou, Ecole Polytechnique Federale de Lausanne
| Caprylic/ Capric Triglyceride |  |  |  |  | Esterification of palm oil - RoW - glycerine' | RoW | This inventory refers to the production of 1 kg of palm methyl ester (pme), respectively glycerine, from palm oil. This process includes the esterification process of palm oil to methyl ester and glycerine, intermediate storage of the oil and products, treatment of specific wastewater effluents. System boundary is at the esterification plant. | 2.36 | 0 | 0 | 0 | Dates: 1996-01-01 to 2021-12-31 Version: 3.8 - Allocation, Cut off Data Generator: Edgard Gnansounou, Ecole Polytechnique Federale de Lausanne
| Polyglyceryl- 3 Oleate |  |  |  |  | Esterification of rape oil - Europe without Switzerland- glyerine' | Europe without Switzerland | This inventory refers to the production of 1 kg rape rape methyl ester, respectively glycerine and potassium sulphate from rape oil. | 1.61 | 0 | 0 | 0 | Dates: 1996-01-01 to 2021-12-31 Version: 3.8 - Allocation, Cut off Data Generator: Edgard Gnansounou, Ecole Polytechnique Federale de Lausanne
| Diisostearoyl Polyglyceryl -3 Dimer Dilinoleate: | [7 empty] | 3.59 | 0 | 0 | 0
| Isopropyl Alcohol |  |  |  |  | Isopropanol Production - RER - Isopropanol' | RER | This dataset represents the production of 1 kg of liquid isopropanol. Isopropanol is a clear, colourless, flammable liquid with a slight odour. | 1.93 | 0 | 0 | 0 | Dates: 2000-01-01 to 2021 - 12 - 31 Version: 3.8 - Allocation, Cut off Data Generator: Roland Hischier, Eidgenössische Materialprüf - und- forschungsanstalt
| Dilinoleic Acid |  |  |  |  | Esterification of rape oil - RoW - Fatty acid methyl ester' | RoW | Inventory refers to the production of 1 kg rape rape methyl ester, respectively glycerine and potassium sulphate, from rape oil. | 1.66 | 0 | 0 | 0
C-Preservative | Geogard 221 | Lonza | Switzerland | 0.7 | 1.059 |  |  |  | 3.6963 | 0.025874 | 3.5 | 12.9369
| Dehydroacetic Acid (Also known as Sodium Salt/Chloride) |  |  |  |  | Sodium chloride production, powder - RER- sodium chloride, powder' | RER | This dataset represents the production of 1kg of sodium chloride. Sodium chloride (NaCI) forms odorless cubic crystals. This dataset also represents the production of dry sodium chloride by underground mining (51%) and by solution mining (49%). | 0.156 | 0 | 0 | 0 | Dates: 2000-01-01 to 2021-12-31 Version: 3.8 - Allocation, Cut off Data Generator: Roland Hischier, Eidgenössische Materialprüf - und- forschungsanstalt
| Benzyl Acohol |  |  |  |  | benzyl alcohol production - RER- benzyl alcohol' | RER | This dataset represents the production of 1kg of benzyl alcohol via the hydrolysis of benzyl chloride. Benzyl alcohol is a starting material for the perparation of numerous benzyl esters that are used as. | 3.54 | 0 | 0 | 0 | Dates: 1998-01-01 to 2021-12-31 Version: 3.8 - Allocation, Cut off Data Generator: Jürgen Sutter, ETH Zürich
| Water |  |  |  |  | Tap water production, conventional treatment - Europe without Switzerland - tap water' | Europe without Switzerland | This dataset represents production of 1kg of tap water under pressure at facility gate, ready for distribution in network. It represents average operation of conventional treatment for production tap water. Conventional treatment includes coagulation and decantation, filtration and disinfection. | 0.000254 | 0 | 0 | 0 | Dates: 2012-01-01 to 2021-12-31 Version: 3.8 - Allocation, Cut off Data Generator: Tereza Levova, Ecoinvnet Centre
| DL - alpha - Tocopherol Care (Derived from vegetable oils/ Soyean/ Sesame/ Cottonseed | BASF | Germany | 0.3 | 0.95 | Cottonseed oil refinery operation - RoW- Cottonseed oil, refined' | RoW | This dataset models cottonseed oil refining based on data from soybean oil refining. It is from the reception of crude cottonseed oil at the refinery gate through the refining of crude cottonseed oil. | 3.3 | 0.03135 | 1.5 | 4.95 | Dates: 2021-01-01 to 2021-12-31 Version: 3.8 - Allocation, Cut off Data Generator: Tereza Levova, Ecoinvent Centre
TOTAL |  |  |  | 100.8 | [5 empty] | 2.2597 | 504 | 1119.1076
Manufacturing Process : Natural Cold
Phase | INCI (Trade Name) | Supplier | Country | Weight per 100kg | Density | Ecoinvent Report Name | Region of EI Dataset | Report Description | CO2-Eq Figure per 1Kg | CO2-Eq Figure per 1Kg of finished product | weight (500kg) | Co2e Excl production (Per 500 kg) | Reference
A - Water | Aqua (Deionised Water) | LCF | UK | 73 | 1 | Tap water production, conventional treatment - Europe without Switzerland - tap water' | Europe without Switzerland | This dataset represents production of 1kg of tap water under pressure at facility gate, ready for distribution in network. It represents average operation of conventional treatment for production tap water. Conventional treatment includes coagulation and decantation, filtration and disinfection. | 0.000254 | 0.00018542 | 365 | 0.09271 | Dates: 2012-01-01 to 2021-12-31 Version: 3.8 - Allocation, Cut off Data Generator: Tereza Levova, Ecoinvnet Centre
| Sodium Chloride | Timstar | UK | 1 | 2.17 | Sodium Chloride Production, Brine Solution - RER - Sodium Chloride, Brine Solution' | RER |  | 0.0996 | 0.000996 | 5 | 0.498 | Dates: 1994-01-01 to 2021-12-31 Version: 3.8 - Allocation, Cut off Data Generator: Roland Hischier, Eidgenössische Materialprüf - und- forschungsanstalt
B - Oil | Helianthus Annus Seed Oil (Sunflower Oil) | Phoenix Products | UK | 20.5 | 0.9 |  |  |  | 8.432 | 1.7286 | 102.5 | 864.28
| Sunflower Production |  |  |  |  | Sunflower Production - RoW- sunflower seed' | RoW | This dataset represents the production of 1 kg of sunflower seed (fresh matter). | 0.672 | 0 | 0 | 0 | Dates: 2000-01-01 to 2021-12-31 Version: 3.8 - Allocation, Cut off Data Generator: Thomas Nemecek, Forschungsanstalt Agroscope Reckenholz-Tӓnikon ART
| Oil extraction |  |  |  |  | Soybean meal and crude oil production, mechanical extraction - RoW- soybean oil, crude' | RoW | This dataset represents the mechanical soybean processing into soybean meal and crude soy oil. Follows an extrusion process of Oilseed Meals for food and Feed Production. But this dataset doesn't include any infrastructures nor cleaning processes. | 7.76 | 0 | 0 | 0 | Dates: 1998-01-01 to 2021-12-31 Version: 3.8 - Allocation, Cut off Data Generator: Tereza Levova, Ecoinvent Centre
| Zinc Stearate | BDH Limited | UK | 0.5 | 0.375 | Soap Production - RER- Soap' | RER | This dataset represents the production of 1kg of soap from coconut and palm oil. In this dataset, the ratio of coconut (short chain fatty acids) to pal oil (long chain fatty acids) is assumed to be 20:80 and the moisture content is 13%. | 2.41 | 0.01205 | 2.5 | 6.025 | Dates: 1992-01-01 to 2021-12-31 Version: 3.8 - Allocation, Cut off Data Generator: Rainer Zah, Eidgenössische Materialprüf - und- forschungsanstalt
| ISOLAN 17 MB | Evonik | Germany | 4 | 0.97 |  |  |  | 6.33 | 0.2532 | 20 | 126.6
| Polyglyceryl - 4 Diisostearate/ Polyhydroxystearate/ Sebacate |  |  |  |  | Esterification of palm oil - RoW - glycerine' | RoW | This inventory refers to the production of 1 kg of palm methyl ester (pme), respectively glycerine, from palm oil. This process includes the esterification process of palm oil to methyl ester and glycerine, intermediate storage of the oil and products, treatment of specific wastewater effluents. System boundary is at the esterification plant. | 2.36 | 0 | 0 | 0 | Dates: 1996-01-01 to 2021-12-31 Version: 3.8 - Allocation, Cut off Data Generator: Edgard Gnansounou, Ecole Polytechnique Federale de Lausanne
| Caprylic/ Capric Triglyceride |  |  |  |  | Esterification of palm oil - RoW - glycerine' | RoW | This inventory refers to the production of 1 kg of palm methyl ester (pme), respectively glycerine, from palm oil. This process includes the esterification process of palm oil to methyl ester and glycerine, intermediate storage of the oil and products, treatment of specific wastewater effluents. System boundary is at the esterification plant. | 2.36 | 0 | 0 | 0 | Dates: 1996-01-01 to 2021-12-31 Version: 3.8 - Allocation, Cut off Data Generator: Edgard Gnansounou, Ecole Polytechnique Federale de Lausanne
| Polyglyceryl- 3 Oleate |  |  |  |  | Esterification of rape oil - Europe without Switzerland- glyerine' | Europe without Switzerland | This inventory refers to the production of 1 kg rape rape methyl ester, respectively glycerine and potassium sulphate from rape oil. | 1.61 | 0 | 0 | 0 | Dates: 1996-01-01 to 2021-12-31 Version: 3.8 - Allocation, Cut off Data Generator: Edgard Gnansounou, Ecole Polytechnique Federale de Lausanne
C-Preservative | Geogard 221 | Lonza | Switzerland | 0.7 | 1.059 |  |  |  | 3.6963 | 0.025874 | 3.5 | 12.9369
| Dehydroacetic Acid |  |  |  |  | Sodium chloride production, powder - RER- sodium chloride, powder' | RER | This dataset represents the production of 1kg of sodium chloride. Sodium chloride (NaCI) forms odorless cubic crystals. This dataset also represents the production of dry sodium chloride by underground mining (51%) and by solution mining (49%). | 0.156 | 0 | 0 | 0 | Dates: 2000-01-01 to 2021-12-31 Version: 3.8 - Allocation, Cut off Data Generator: Roland Hischier, Eidgenössische Materialprüf - und- forschungsanstalt
| Benzyl Acohol |  |  |  |  | benzyl alcohol production - RER- benzyl alcohol' | RER | This dataset represents the production of 1kg of benzyl alcohol via the hydrolysis of benzyl chloride. Benzyl alcohol is a starting material for the perparation of numerous benzyl esters that are used as. | 3.54 | 0 | 0 | 0 | Dates: 1998-01-01 to 2021-12-31 Version: 3.8 - Allocation, Cut off Data Generator: Jürgen Sutter, ETH Zürich
| water |  |  |  |  | Tap water production, conventional treatment - Europe without Switzerland - tap water' | Europe without Switzerland | This dataset represents production of 1kg of tap water under pressure at facility gate, ready for distribution in network. It represents average operation of conventional treatment for production tap water. Conventional treatment includes coagulation and decantation, filtration and disinfection. | 0.000254 | 0 | 0 | 0 | Dates: 2012-01-01 to 2021-12-31 Version: 3.8 - Allocation, Cut off Data Generator: Tereza Levova, Ecoinvnet Centre
| Tocopherol | BASF | Germany | 0.3 | 0.95 | Cottonseed oil refinery operation - RoW- Cottonseed oil, refined' | RoW | This dataset models cottonseed oil refining based on data from soybean oil refining. It is from the reception of crude cottonseed oil at the refinery gate through the refining of crude cottonseed oil. | 3.3 | 0.0099 | 1.5 | 4.95 | Dates: 2021-01-01 to 2021-12-31 Version: 3.8 - Allocation, Cut off Data Generator: Tereza Levova, Ecoinvent Centre
TOTAL |  |  |  | 100 | [5 empty] | 2.0308 | 500 | 1015.3826

## Machines
Machine Type | Speed (Kg/Hr) | Setup Time (min) | Running energy usage per second (Kw) | Setup energy usage as a percentage of running energy (%) | Indirect Energy usage per second (Kw)
Standard Cold | 200 | 150 | 0 | 50 | 94
Standard Hot/Cold | 200 | 150 | 8.52 | 50 | 94
Standard Hot | 200 | 150 | 61.84 | 50 | 94
Natural Cold | 200 | 150 | 0 | 50 | 94
Natural Hot/Cold | 200 | 150 | 9.51 | 50 | 94
Natural Hot | 200 | 150 | 62.83 | 50 | 94

## Final Results
Machine | Description/ Process | Result (100Kg) | Result (500 Kg) | Estimate Number on System
Manufacturing Process : Standard Hot Emulsification | • On the system, we follow an extrusion process. This allows all ingredients to be mixed following the hot machine on the system | 120.3788 | 234.1119 | EST#126v1
Manufacturing Process : Standard Hot-Cold Emulsification | • On the system, we follow an extrusion process. This allows all ingredients to be mixed following the hot / cold machine on the system | 93.2093 | 175.8913 | EST#127v1
Manufacturing Process : Standard Cold Emulsification | • On the system, we follow an extrusion process. This allows all ingredients to be mixed following the cold machine on the system | 88.8639 | 166.57 | EST#128v1
Manufacturing Process : Natural Hot Emulsification | • On the system, we follow an extrusion process. This allows all ingredients to be mixed following the hot machine on the system | 121.0808 | 236.1087 | EST#129v1
Manufacturing Process : Natural Hot Cold Emulsification | • On the system, we follow an extrusion process. This allows all ingredients to be mixed following the hot / Cold machine on the system | 93.4068 | 176.8072 | EST#130v1
Manufacturing Process : Natural Cold Emulsification | • On the system, we follow an extrusion process. This allows all ingredients to be mixed following the Cold machine on the system | 89.0584 | 167.4717 | EST#131v1

## Standard Hot CO2eSummary
QuoteReference | Version | CustomerCompanyName | Date raised | CommercialStatus | AccountManagerName | LotCode | ProductCode | Description | CampaignName | Date Ran | CustomerDetailsName | MarketSegment | DeliveryLocation | DeliveryCountry | SupplierName | SupplyingSite | OrderQuantity | QuantityUnitOfMeasure | OutputCurrency | AnnualVolume | Width(mm) | Cut-off(mm) | NumberOfImpressionsAcross(impression) | AdhesiveTotalCO2e(kg) | FilmGauge(micron) | FilmWeight(g/m2) | FilmYield(m2/kg) | GramsPerImpression(g/impression) | NumberOfColours | TotalInkCoverage(%) | TotalInkAndLacquerCO2e(kg) | TotalPlatesCO2e(kg) | Resin1Name | Resin1WeightRequired(tonne) | Resin1CO2e(kg/tonne) | Resin1TotalCO2e(kg) | Resin2Name | Resin2WeightRequired(tonne) | Resin2CO2e(kg/tonne) | Resin2TotalCO2e(kg) | Resin3Name | Resin3WeightRequired(tonne) | Resin3CO2e(kg/tonne) | Resin3TotalCO2e(kg) | Resin4Name | Resin4WeightRequired(tonne) | Resin4CO2e(kg/tonne) | Resin4TotalCO2e(kg) | Resin5Name | Resin5WeightRequired(tonne) | Resin5CO2e(kg/tonne) | Resin5TotalCO2e(kg) | Resin6Name | Resin6WeightRequired(tonne) | Resin6CO2e(kg/tonne) | Resin6TotalCO2e(kg) | Resin7Name | Resin7WeightRequired(tonne) | Resin7CO2e(kg/tonne) | Resin7TotalCO2e(kg) | Process1MachineName | Process1MachineProcess | Process1MachineUnitOfMeasure | Process1ProcessIds | Process1MachineProcessInputQuantity | Process1MachineProcessSetupWaste | Process1MachineProcessRunningWaste | Process1MachineProcessOutput | Process1MachineSpeed | Process1MachineSpeedUnits | Process1MachineSetupCO2ePerHour(kg) | Process1MachineRunningCO2ePerHour(kg) | Process1SetupTime(min) | Process1SetupCO2e(kg) | Process1RunningTime(min) | Process1RunningCO2e(kg) | Process1TotalCO2e(kg) | PackingBoxName | PackingBoxCount | ItemsPerPackingBox | ReelSize(lm) | ReelCount | ReelOuterDiameter(mm) | ReelsPerPallet | GrossWeightPerPallet(kg) | TotalPallets | OtherCO2e(kg) | TotalPackingCO2e(kg) | TotalStorageCO2e(kg) | TotalDeliveryCO2e(kg) | CO2ePerUnit(kg/kg) | CO2ePerOrder(kg) | CO2ePerImpression(kg/impression) | CO2ePer1000Impression(kg/1000impression) | CO2ePerAnnum(kg) | CampaignCO2e(kg) | SCO2M[HQ] : 1.1 CM0(Currency) | SCO2M[HQ] : 1.2 CM0 by mch hr(Currency/hr) | SCO2M[HQ] : 1.3 CM0 % | SCO2M[HQ] : 2.1 CM1(Currency) | SCO2M[HQ] : 2.2 CM1 by mch hr(Currency/hr) | SCO2M[HQ] : 2.3 CM1 % | SCO2M[HQ] : 3.1 CM2(Currency) | SCO2M[HQ] : 3.2 CM2 by mch hr(Currency/hr) | SCO2M[HQ] : 3.3 CM2 % | SCO2M[HQ] : 4.1 CM3(Currency) | SCO2M[HQ] : 4.2 CM3 by mch hr(Currency/hr) | SCO2M[HQ] : 4.3 CM3 % | SCO2M[HQ] : 5.1 EBIT(Currency) | SCO2M[HQ] : 5.2 EBIT by mch hr(Currency/hr) | SCO2M[HQ] : 5.3 EBIT % | SCO2M[HQ] : 6 Price(Currency/kg)
LCF:126v1 | 1 | University of the Arts | 19/04/2023 | Approved, Awaiting feedback | Sylvie Bunyan |  | Synthetic Hot |  |  | 19/04/2023 | SCO2M[LCF] : Froehich | [5 empty] | 100 | kg | GBP |  | 1000 | 1000 | 1 | 0 | 100 | 97.778 | 10.2272 | 97.778 | 0 | 0 | 0 | 0 | SCO2M[LCF] : Aqua | 0.082125 | 0.000254 | 2.086e-05 | SCO2M[LCF] : Sodium Chloride | 0.0024412 | 0.0996 | 0.00024315 | SCO2M[LCF] : Paraffinum Liquidum | 0.019412 | 0.655 | 0.012715 | SCO2M[LCF] : Microcrystalline Wax | 0.0014344 | 0.655 | 0.00093951 | SCO2M[LCF] : Hydrogenated Caster Oil | 0.0011137 | 3.3 | 0.0036754 | SCO2M[LCF] : Cetyl PEG/PPG-10/1 Dimethicone | 0.0026156 | 4.17 | 0.010907 | SCO2M[LCF] : Phenoxyethanol/ Ethylhexylglycerin | 0.00085837 | 5.65 | 0.0048498 | SCO2M[LCF] : Extr Standard Hot process Jana | Extrude | kg | Extrude1 | 110 | 10 | 0 | 100 | 200 | kg/hr | 36.3736 | 45.3768 | 150 | 90.9341 | 30 | 22.6884 | 113.6225 |  |  |  | 237.2722 | 5 | 189.7009 |  |  | 0 | 0 | 6.723 | 0 | 0 | 1.2038 | 120.3788 | 0.1177 | 117.704 |  | 0 | 0 | 0 |  | 0 | 0 |  | 0 | 0 |  | 0 | 0 |  | 0 | 0 |  | 0
LCF:126v1 | 1 | University of the Arts | 19/04/2023 | Approved, Awaiting feedback | Sylvie Bunyan |  | Synthetic Hot |  |  | 19/04/2023 | SCO2M[LCF] : Froehich | [5 empty] | 500 | kg | GBP |  | 1000 | 1000 | 1 | 0 | 100 | 97.778 | 10.2272 | 97.778 | 0 | 0 | 0 | 0 | SCO2M[LCF] : Aqua | 0.38076 | 0.000254 | 9.6713e-05 | SCO2M[LCF] : Sodium Chloride | 0.011318 | 0.0996 | 0.0011273 | SCO2M[LCF] : Paraffinum Liquidum | 0.09 | 0.655 | 0.05895 | SCO2M[LCF] : Microcrystalline Wax | 0.0066503 | 0.655 | 0.0043559 | SCO2M[LCF] : Hydrogenated Caster Oil | 0.0051637 | 3.3 | 0.01704 | SCO2M[LCF] : Cetyl PEG/PPG-10/1 Dimethicone | 0.012127 | 4.17 | 0.050569 | SCO2M[LCF] : Phenoxyethanol/ Ethylhexylglycerin | 0.0039797 | 5.65 | 0.022485 | SCO2M[LCF] : Extr Standard Hot process Jana | Extrude | kg | Extrude1 | 510 | 10 | 0 | 500 | 200 | kg/hr | 36.3736 | 45.3768 | 150 | 90.9341 | 150 | 113.442 | 204.3761 |  |  |  | 237.2722 | 22 | 189.7009 |  |  | 0 | 0 | 29.5812 | 0 | 0 | 0.46822 | 234.1119 | 0.045782 | 45.782 |  | 0 | 0 | 0 |  | 0 | 0 |  | 0 | 0 |  | 0 | 0 |  | 0 | 0 |  | 0

## Standard HotCold CO2eSummary
QuoteReference | Version | CustomerCompanyName | Date raised | CommercialStatus | AccountManagerName | LotCode | ProductCode | Description | CampaignName | Date Ran | CustomerDetailsName | MarketSegment | DeliveryLocation | DeliveryCountry | SupplierName | SupplyingSite | OrderQuantity | QuantityUnitOfMeasure | OutputCurrency | AnnualVolume | Width(mm) | Cut-off(mm) | NumberOfImpressionsAcross(impression) | AdhesiveTotalCO2e(kg) | FilmGauge(micron) | FilmWeight(g/m2) | FilmYield(m2/kg) | GramsPerImpression(g/impression) | NumberOfColours | TotalInkCoverage(%) | TotalInkAndLacquerCO2e(kg) | TotalPlatesCO2e(kg) | Resin1Name | Resin1WeightRequired(tonne) | Resin1CO2e(kg/tonne) | Resin1TotalCO2e(kg) | Resin2Name | Resin2WeightRequired(tonne) | Resin2CO2e(kg/tonne) | Resin2TotalCO2e(kg) | Resin3Name | Resin3WeightRequired(tonne) | Resin3CO2e(kg/tonne) | Resin3TotalCO2e(kg) | Resin4Name | Resin4WeightRequired(tonne) | Resin4CO2e(kg/tonne) | Resin4TotalCO2e(kg) | Resin5Name | Resin5WeightRequired(tonne) | Resin5CO2e(kg/tonne) | Resin5TotalCO2e(kg) | Resin6Name | Resin6WeightRequired(tonne) | Resin6CO2e(kg/tonne) | Resin6TotalCO2e(kg) | Resin7Name | Resin7WeightRequired(tonne) | Resin7CO2e(kg/tonne) | Resin7TotalCO2e(kg) | Process1MachineName | Process1MachineProcess | Process1MachineUnitOfMeasure | Process1ProcessIds | Process1MachineProcessInputQuantity | Process1MachineProcessSetupWaste | Process1MachineProcessRunningWaste | Process1MachineProcessOutput | Process1MachineSpeed | Process1MachineSpeedUnits | Process1MachineSetupCO2ePerHour(kg) | Process1MachineRunningCO2ePerHour(kg) | Process1SetupTime(min) | Process1SetupCO2e(kg) | Process1RunningTime(min) | Process1RunningCO2e(kg) | Process1TotalCO2e(kg) | PackingBoxName | PackingBoxCount | ItemsPerPackingBox | ReelSize(lm) | ReelCount | ReelOuterDiameter(mm) | ReelsPerPallet | GrossWeightPerPallet(kg) | TotalPallets | OtherCO2e(kg) | TotalPackingCO2e(kg) | TotalStorageCO2e(kg) | TotalDeliveryCO2e(kg) | CO2ePerUnit(kg/kg) | CO2ePerOrder(kg) | CO2ePerImpression(kg/impression) | CO2ePer1000Impression(kg/1000impression) | CO2ePerAnnum(kg) | CampaignCO2e(kg)
LCF:127v1 | 1 | University of the Arts | 19/04/2023 | Awaiting approval | Sylvie Bunyan |  | Hot-Cold |  |  | 19/04/2023 | SCO2M[LCF] : Froehich | [5 empty] | 100 | kg | GBP |  | 1000 | 1000 | 1 | 0 | 100 | 97.778 | 10.2272 | 97.778 | 0 | 0 | 0 | 0 | SCO2M[LCF] : Aqua | 0.082125 | 0.000254 | 2.086e-05 | SCO2M[LCF] : Sodium Chloride | 0.0024412 | 0.0996 | 0.00024315 | SCO2M[LCF] : Paraffinum Liquidum | 0.019412 | 0.655 | 0.012715 | SCO2M[LCF] : Microcrystalline Wax | 0.0014344 | 0.655 | 0.00093951 | SCO2M[LCF] : Hydrogenated Caster Oil | 0.0011137 | 3.3 | 0.0036754 | SCO2M[LCF] : Cetyl PEG/PPG-10/1 Dimethicone | 0.0026156 | 4.17 | 0.010907 | SCO2M[LCF] : Phenoxyethanol/ Ethylhexylglycerin | 0.00085837 | 5.65 | 0.0048498 | SCO2M[LCF] : Extr Standard Hot Cold process Jana | Extrude | kg | Extrude1 | 110 | 10 | 0 | 100 | 200 | kg/hr | 28.6109 | 29.8513 | 150 | 71.5273 | 30 | 14.9257 | 86.4529 |  |  |  | 237.2722 | 5 | 189.7009 |  |  | 0 | 0 | 6.723 | 0 | 0 | 0.93209 | 93.2093 | 0.091138 | 91.1381 |  | 0
LCF:127v1 | 1 | University of the Arts | 19/04/2023 | Awaiting approval | Sylvie Bunyan |  | Hot-Cold |  |  | 19/04/2023 | SCO2M[LCF] : Froehich | [5 empty] | 500 | kg | GBP |  | 1000 | 1000 | 1 | 0 | 100 | 97.778 | 10.2272 | 97.778 | 0 | 0 | 0 | 0 | SCO2M[LCF] : Aqua | 0.38076 | 0.000254 | 9.6713e-05 | SCO2M[LCF] : Sodium Chloride | 0.011318 | 0.0996 | 0.0011273 | SCO2M[LCF] : Paraffinum Liquidum | 0.09 | 0.655 | 0.05895 | SCO2M[LCF] : Microcrystalline Wax | 0.0066503 | 0.655 | 0.0043559 | SCO2M[LCF] : Hydrogenated Caster Oil | 0.0051637 | 3.3 | 0.01704 | SCO2M[LCF] : Cetyl PEG/PPG-10/1 Dimethicone | 0.012127 | 4.17 | 0.050569 | SCO2M[LCF] : Phenoxyethanol/ Ethylhexylglycerin | 0.0039797 | 5.65 | 0.022485 | SCO2M[LCF] : Extr Standard Hot Cold process Jana | Extrude | kg | Extrude1 | 510 | 10 | 0 | 500 | 200 | kg/hr | 28.6109 | 29.8513 | 150 | 71.5273 | 150 | 74.6283 | 146.1555 |  |  |  | 237.2722 | 22 | 189.7009 |  |  | 0 | 0 | 29.5812 | 0 | 0 | 0.35178 | 175.8913 | 0.034397 | 34.3966 |  | 0

## Standard Cold CO2eSummary
QuoteReference | Version | CustomerCompanyName | Date raised | CommercialStatus | AccountManagerName | LotCode | ProductCode | Description | CampaignName | Date Ran | CustomerDetailsName | MarketSegment | DeliveryLocation | DeliveryCountry | SupplierName | SupplyingSite | OrderQuantity | QuantityUnitOfMeasure | OutputCurrency | AnnualVolume | Width(mm) | Cut-off(mm) | NumberOfImpressionsAcross(impression) | AdhesiveTotalCO2e(kg) | FilmGauge(micron) | FilmWeight(g/m2) | FilmYield(m2/kg) | GramsPerImpression(g/impression) | NumberOfColours | TotalInkCoverage(%) | TotalInkAndLacquerCO2e(kg) | TotalPlatesCO2e(kg) | Resin1Name | Resin1WeightRequired(tonne) | Resin1CO2e(kg/tonne) | Resin1TotalCO2e(kg) | Resin2Name | Resin2WeightRequired(tonne) | Resin2CO2e(kg/tonne) | Resin2TotalCO2e(kg) | Resin3Name | Resin3WeightRequired(tonne) | Resin3CO2e(kg/tonne) | Resin3TotalCO2e(kg) | Resin4Name | Resin4WeightRequired(tonne) | Resin4CO2e(kg/tonne) | Resin4TotalCO2e(kg) | Resin5Name | Resin5WeightRequired(tonne) | Resin5CO2e(kg/tonne) | Resin5TotalCO2e(kg) | Resin6Name | Resin6WeightRequired(tonne) | Resin6CO2e(kg/tonne) | Resin6TotalCO2e(kg) | Process1MachineName | Process1MachineProcess | Process1MachineUnitOfMeasure | Process1ProcessIds | Process1MachineProcessInputQuantity | Process1MachineProcessSetupWaste | Process1MachineProcessRunningWaste | Process1MachineProcessOutput | Process1MachineSpeed | Process1MachineSpeedUnits | Process1MachineSetupCO2ePerHour(kg) | Process1MachineRunningCO2ePerHour(kg) | Process1SetupTime(min) | Process1SetupCO2e(kg) | Process1RunningTime(min) | Process1RunningCO2e(kg) | Process1TotalCO2e(kg) | PackingBoxName | PackingBoxCount | ItemsPerPackingBox | ReelSize(lm) | ReelCount | ReelOuterDiameter(mm) | ReelsPerPallet | GrossWeightPerPallet(kg) | TotalPallets | OtherCO2e(kg) | TotalPackingCO2e(kg) | TotalStorageCO2e(kg) | TotalDeliveryCO2e(kg) | CO2ePerUnit(kg/kg) | CO2ePerOrder(kg) | CO2ePerImpression(kg/impression) | CO2ePer1000Impression(kg/1000impression) | CO2ePerAnnum(kg) | CampaignCO2e(kg)
LCF:128v1 | 1 | University of the Arts | 19/04/2023 | Awaiting approval | Sylvie Bunyan |  | Cold |  |  | 19/04/2023 | SCO2M[LCF] : Froehich | [5 empty] | 100 | kg | GBP |  | 1000 | 1000 | 1 | 0 | 100 | 97.138 | 10.2946 | 97.138 | 0 | 0 | 0 | 0 | SCO2M[LCF] : Aqua | 0.086063 | 0.000254 | 2.186e-05 | SCO2M[LCF] : Sodium Chloride | 0.0024573 | 0.0996 | 0.00024475 | SCO2M[LCF] : Paraffinum Liquidum | 0.017133 | 0.655 | 0.011222 | SCO2M[LCF] : Zinc Stearate | 0.00084931 | 2.41 | 0.0020468 | SCO2M[LCF] : Cetyl PEG/PPG-10/1 Dimethicone | 0.0026329 | 4.17 | 0.010979 | SCO2M[LCF] : Phenoxyethanol/ Ethylhexylglycerin | 0.00086403 | 5.65 | 0.0048818 | SCO2M[LCF] : Extr Standard Cold process Jana | Extrude | kg | Extrude1 | 110 | 10 | 0 | 100 | 200 | kg/hr | 27.3705 | 27.3705 | 150 | 68.4262 | 30 | 13.6852 | 82.1115 |  |  |  | 238.8355 | 5 | 190.2248 |  |  | 0 | 0 | 6.723 | 0 | 0 | 0.88864 | 88.8639 | 0.086321 | 86.3206 |  | 0
LCF:128v1 | 1 | University of the Arts | 19/04/2023 | Awaiting approval | Sylvie Bunyan |  | Cold |  |  | 19/04/2023 | SCO2M[LCF] : Froehich | [5 empty] | 500 | kg | GBP |  | 1000 | 1000 | 1 | 0 | 100 | 97.138 | 10.2946 | 97.138 | 0 | 0 | 0 | 0 | SCO2M[LCF] : Aqua | 0.39902 | 0.000254 | 0.00010135 | SCO2M[LCF] : Sodium Chloride | 0.011393 | 0.0996 | 0.0011347 | SCO2M[LCF] : Paraffinum Liquidum | 0.079436 | 0.655 | 0.052031 | SCO2M[LCF] : Zinc Stearate | 0.0039377 | 2.41 | 0.0094898 | SCO2M[LCF] : Cetyl PEG/PPG-10/1 Dimethicone | 0.012207 | 4.17 | 0.050903 | SCO2M[LCF] : Phenoxyethanol/ Ethylhexylglycerin | 0.004006 | 5.65 | 0.022634 | SCO2M[LCF] : Extr Standard Cold process Jana | Extrude | kg | Extrude1 | 510 | 10 | 0 | 500 | 200 | kg/hr | 27.3705 | 27.3705 | 150 | 68.4262 | 150 | 68.4262 | 136.8525 |  |  |  | 238.8355 | 22 | 190.2248 |  |  | 0 | 0 | 29.5812 | 0 | 0 | 0.33314 | 166.57 | 0.032361 | 32.3605 |  | 0

## Natural Hot CO2eSummary
QuoteReference | Version | CustomerCompanyName | Date raised | CommercialStatus | AccountManagerName | LotCode | ProductCode | Description | CampaignName | Date Ran | CustomerDetailsName | MarketSegment | DeliveryLocation | DeliveryCountry | SupplierName | SupplyingSite | OrderQuantity | QuantityUnitOfMeasure | OutputCurrency | AnnualVolume | Width(mm) | Cut-off(mm) | NumberOfImpressionsAcross(impression) | AdhesiveTotalCO2e(kg) | FilmGauge(micron) | FilmWeight(g/m2) | FilmYield(m2/kg) | GramsPerImpression(g/impression) | NumberOfColours | TotalInkCoverage(%) | TotalInkAndLacquerCO2e(kg) | TotalPlatesCO2e(kg) | Resin1Name | Resin1WeightRequired(tonne) | Resin1CO2e(kg/tonne) | Resin1TotalCO2e(kg) | Resin2Name | Resin2WeightRequired(tonne) | Resin2CO2e(kg/tonne) | Resin2TotalCO2e(kg) | Resin3Name | Resin3WeightRequired(tonne) | Resin3CO2e(kg/tonne) | Resin3TotalCO2e(kg) | Resin4Name | Resin4WeightRequired(tonne) | Resin4CO2e(kg/tonne) | Resin4TotalCO2e(kg) | Resin5Name | Resin5WeightRequired(tonne) | Resin5CO2e(kg/tonne) | Resin5TotalCO2e(kg) | Resin6Name | Resin6WeightRequired(tonne) | Resin6CO2e(kg/tonne) | Resin6TotalCO2e(kg) | Resin7Name | Resin7WeightRequired(tonne) | Resin7CO2e(kg/tonne) | Resin7TotalCO2e(kg) | Resin8Name | Resin8WeightRequired(tonne) | Resin8CO2e(kg/tonne) | Resin8TotalCO2e(kg) | Process1MachineName | Process1MachineProcess | Process1MachineUnitOfMeasure | Process1ProcessIds | Process1MachineProcessInputQuantity | Process1MachineProcessSetupWaste | Process1MachineProcessRunningWaste | Process1MachineProcessOutput | Process1MachineSpeed | Process1MachineSpeedUnits | Process1MachineSetupCO2ePerHour(kg) | Process1MachineRunningCO2ePerHour(kg) | Process1SetupTime(min) | Process1SetupCO2e(kg) | Process1RunningTime(min) | Process1RunningCO2e(kg) | Process1TotalCO2e(kg) | PackingBoxName | PackingBoxCount | ItemsPerPackingBox | ReelSize(lm) | ReelCount | ReelOuterDiameter(mm) | ReelsPerPallet | GrossWeightPerPallet(kg) | TotalPallets | OtherCO2e(kg) | TotalPackingCO2e(kg) | TotalStorageCO2e(kg) | TotalDeliveryCO2e(kg) | CO2ePerUnit(kg/kg) | CO2ePerOrder(kg) | CO2ePerImpression(kg/impression) | CO2ePer1000Impression(kg/1000impression) | CO2ePerAnnum(kg) | CampaignCO2e(kg) | SCO2M[HQ] : 1.1 CM0(Currency) | SCO2M[HQ] : 1.2 CM0 by mch hr(Currency/hr) | SCO2M[HQ] : 1.3 CM0 % | SCO2M[HQ] : 2.1 CM1(Currency) | SCO2M[HQ] : 2.2 CM1 by mch hr(Currency/hr) | SCO2M[HQ] : 2.3 CM1 % | SCO2M[HQ] : 3.1 CM2(Currency) | SCO2M[HQ] : 3.2 CM2 by mch hr(Currency/hr) | SCO2M[HQ] : 3.3 CM2 % | SCO2M[HQ] : 4.1 CM3(Currency) | SCO2M[HQ] : 4.2 CM3 by mch hr(Currency/hr) | SCO2M[HQ] : 4.3 CM3 % | SCO2M[HQ] : 5.1 EBIT(Currency) | SCO2M[HQ] : 5.2 EBIT by mch hr(Currency/hr) | SCO2M[HQ] : 5.3 EBIT % | SCO2M[HQ] : 6 Price(Currency/kg)
LCF:129v1 | 1 | University of the Arts | 19/04/2023 | Approved, Awaiting feedback | Sylvie Bunyan |  | Natural Hot |  |  | 19/04/2023 | SCO2M[LCF] : Froehich | [5 empty] | 100 | kg | GBP |  | 1000 | 1000 | 1 | 0 | 100 | 99.393 | 10.0611 | 99.393 | 0 | 0 | 0 | 0 | SCO2M[LCF] : Aqua | 0.079905 | 0.000254 | 2.0296e-05 | SCO2M[LCF] : Sodium Chloride | 0.0024016 | 0.0996 | 0.0002392 | SCO2M[LCF] : Helianthus Annus Seed Oil | 0.02085 | 8.432 | 0.17581 | SCO2M[LCF] : Cera Alba | 0.00031707 | 14.3 | 0.0045342 | SCO2M[LCF] : Hydrogenated Caster Oil | 0.0010957 | 3.3 | 0.0036156 | SCO2M[LCF] : ISOLAN 17 MB | 0.0042941 | 9.92 | 0.042597 | SCO2M[LCF] : Geogard 221 | 0.00082118 | 3.6963 | 0.0030353 | SCO2M[LCF] : Tocopherol | 0.00031541 | 3.3 | 0.0010409 | SCO2M[LCF] : Extr Natural Hot process Jana | Extrude | kg | Extrude1 | 110 | 10 | 0 | 100 | 200 | kg/hr | 36.5178 | 45.665 | 150 | 91.2944 | 30 | 22.8325 | 114.1269 |  |  |  | 233.4168 | 5 | 188.4026 |  |  | 0 | 0 | 6.723 | 0 | 0 | 1.2108 | 121.0808 | 0.12035 | 120.3459 |  | 0 | 0 | 0 |  | 0 | 0 |  | 0 | 0 |  | 0 | 0 |  | 0 | 0 |  | 0
LCF:129v1 | 1 | University of the Arts | 19/04/2023 | Approved, Awaiting feedback | Sylvie Bunyan |  | Natural Hot |  |  | 19/04/2023 | SCO2M[LCF] : Froehich | [5 empty] | 500 | kg | GBP |  | 1000 | 1000 | 1 | 0 | 100 | 99.393 | 10.0611 | 99.393 | 0 | 0 | 0 | 0 | SCO2M[LCF] : Aqua | 0.37047 | 0.000254 | 9.4099e-05 | SCO2M[LCF] : Sodium Chloride | 0.011135 | 0.0996 | 0.001109 | SCO2M[LCF] : Helianthus Annus Seed Oil | 0.096668 | 8.432 | 0.81511 | SCO2M[LCF] : Cera Alba | 0.0014701 | 14.3 | 0.021022 | SCO2M[LCF] : Hydrogenated Caster Oil | 0.0050798 | 3.3 | 0.016763 | SCO2M[LCF] : ISOLAN 17 MB | 0.019909 | 9.92 | 0.1975 | SCO2M[LCF] : Geogard 221 | 0.0038073 | 3.6963 | 0.014073 | SCO2M[LCF] : Tocopherol | 0.0014624 | 3.3 | 0.0048258 | SCO2M[LCF] : Extr Natural Hot process Jana | Extrude | kg | Extrude1 | 510 | 10 | 0 | 500 | 200 | kg/hr | 36.5178 | 45.665 | 150 | 91.2944 | 150 | 114.1626 | 205.457 |  |  |  | 233.4168 | 22 | 188.4026 |  |  | 0 | 0 | 29.5812 | 0 | 0 | 0.47222 | 236.1087 | 0.046935 | 46.9351 |  | 0 | 0 | 0 |  | 0 | 0 |  | 0 | 0 |  | 0 | 0 |  | 0 | 0 |  | 0

## Natural HotCold CO2eSummary
QuoteReference | Version | CustomerCompanyName | Date raised | CommercialStatus | AccountManagerName | LotCode | ProductCode | Description | CampaignName | Date Ran | CustomerDetailsName | MarketSegment | DeliveryLocation | DeliveryCountry | SupplierName | SupplyingSite | OrderQuantity | QuantityUnitOfMeasure | OutputCurrency | AnnualVolume | Width(mm) | Cut-off(mm) | NumberOfImpressionsAcross(impression) | AdhesiveTotalCO2e(kg) | FilmGauge(micron) | FilmWeight(g/m2) | FilmYield(m2/kg) | GramsPerImpression(g/impression) | NumberOfColours | TotalInkCoverage(%) | TotalInkAndLacquerCO2e(kg) | TotalPlatesCO2e(kg) | Resin1Name | Resin1WeightRequired(tonne) | Resin1CO2e(kg/tonne) | Resin1TotalCO2e(kg) | Resin2Name | Resin2WeightRequired(tonne) | Resin2CO2e(kg/tonne) | Resin2TotalCO2e(kg) | Resin3Name | Resin3WeightRequired(tonne) | Resin3CO2e(kg/tonne) | Resin3TotalCO2e(kg) | Resin4Name | Resin4WeightRequired(tonne) | Resin4CO2e(kg/tonne) | Resin4TotalCO2e(kg) | Resin5Name | Resin5WeightRequired(tonne) | Resin5CO2e(kg/tonne) | Resin5TotalCO2e(kg) | Resin6Name | Resin6WeightRequired(tonne) | Resin6CO2e(kg/tonne) | Resin6TotalCO2e(kg) | Resin7Name | Resin7WeightRequired(tonne) | Resin7CO2e(kg/tonne) | Resin7TotalCO2e(kg) | Resin8Name | Resin8WeightRequired(tonne) | Resin8CO2e(kg/tonne) | Resin8TotalCO2e(kg) | Process1MachineName | Process1MachineProcess | Process1MachineUnitOfMeasure | Process1ProcessIds | Process1MachineProcessInputQuantity | Process1MachineProcessSetupWaste | Process1MachineProcessRunningWaste | Process1MachineProcessOutput | Process1MachineSpeed | Process1MachineSpeedUnits | Process1MachineSetupCO2ePerHour(kg) | Process1MachineRunningCO2ePerHour(kg) | Process1SetupTime(min) | Process1SetupCO2e(kg) | Process1RunningTime(min) | Process1RunningCO2e(kg) | Process1TotalCO2e(kg) | PackingBoxName | PackingBoxCount | ItemsPerPackingBox | ReelSize(lm) | ReelCount | ReelOuterDiameter(mm) | ReelsPerPallet | GrossWeightPerPallet(kg) | TotalPallets | OtherCO2e(kg) | TotalPackingCO2e(kg) | TotalStorageCO2e(kg) | TotalDeliveryCO2e(kg) | CO2ePerUnit(kg/kg) | CO2ePerOrder(kg) | CO2ePerImpression(kg/impression) | CO2ePer1000Impression(kg/1000impression) | CO2ePerAnnum(kg) | CampaignCO2e(kg) | SCO2M[HQ] : 1.1 CM0(Currency) | SCO2M[HQ] : 1.2 CM0 by mch hr(Currency/hr) | SCO2M[HQ] : 1.3 CM0 % | SCO2M[HQ] : 2.1 CM1(Currency) | SCO2M[HQ] : 2.2 CM1 by mch hr(Currency/hr) | SCO2M[HQ] : 2.3 CM1 % | SCO2M[HQ] : 3.1 CM2(Currency) | SCO2M[HQ] : 3.2 CM2 by mch hr(Currency/hr) | SCO2M[HQ] : 3.3 CM2 % | SCO2M[HQ] : 4.1 CM3(Currency) | SCO2M[HQ] : 4.2 CM3 by mch hr(Currency/hr) | SCO2M[HQ] : 4.3 CM3 % | SCO2M[HQ] : 5.1 EBIT(Currency) | SCO2M[HQ] : 5.2 EBIT by mch hr(Currency/hr) | SCO2M[HQ] : 5.3 EBIT % | SCO2M[HQ] : 6 Price(Currency/kg)
LCF:108v1 | 1 | University of the Arts | 06/04/2023 | Approved, Awaiting feedback | Sylvie Bunyan |  | Hot/Cold |  |  | 06/04/2023 | SCO2M[LCF] : Froehich | [5 empty] | 100 | kg | GBP |  | 1000 | 1000 | 1 | 0 | 100 | 99.5415 | 10.0461 | 99.5415 | 0 | 0 | 0 | 0 | SCO2M[LCF] : Aqua | 0.08067 | 0.000254 | 2.049e-05 | SCO2M[LCF] : Sodium Chloride | 0.002398 | 0.0996 | 0.00023884 | SCO2M[LCF] : Helianthus Annus Seed Oil | 0.020842 | 8.432 | 0.17574 | SCO2M[LCF] : Cera Alba | 0.0003166 | 14.3 | 0.0045274 | SCO2M[LCF] : Hydrogenated Caster Oil | 0.0002188 | 3.3 | 0.00072205 | SCO2M[LCF] : ISOLAN 17 MB | 0.0044203 | 9.92 | 0.043849 | SCO2M[LCF] : Geogard 221 | 0.00081996 | 3.6963 | 0.0030308 | SCO2M[LCF] : Tocopherol | 0.00031494 | 3.3 | 0.0010393 | SCO2M[LCF] : Extr Standard Hot Cold process | Extrude | kg | Extrude1 | 110 | 10 | 0 | 100 | 200 | kg/hr | 44.841 | 62.3115 | 150 | 112.1025 | 30 | 31.1558 | 143.2583 |  |  |  | 233.0686 | 5 | 188.2849 |  |  | 0 | 0 | 6.723 | 0 | 0 | 1.5021 | 150.2105 | 0.14952 | 149.5218 |  | 0 | 0 | 0 |  | 0 | 0 |  | 0 | 0 |  | 0 | 0 |  | 0 | 0 |  | 0
LCF:108v1 | 1 | University of the Arts | 06/04/2023 | Approved, Awaiting feedback | Sylvie Bunyan |  | Hot/Cold |  |  | 06/04/2023 | SCO2M[LCF] : Froehich | [5 empty] | 500 | kg | GBP |  | 1000 | 1000 | 1 | 0 | 100 | 99.5415 | 10.0461 | 99.5415 | 0 | 0 | 0 | 0 | SCO2M[LCF] : Aqua | 0.37401 | 0.000254 | 9.5e-05 | SCO2M[LCF] : Sodium Chloride | 0.011118 | 0.0996 | 0.0011074 | SCO2M[LCF] : Helianthus Annus Seed Oil | 0.096629 | 8.432 | 0.81478 | SCO2M[LCF] : Cera Alba | 0.0014679 | 14.3 | 0.020991 | SCO2M[LCF] : Hydrogenated Caster Oil | 0.0010145 | 3.3 | 0.0033477 | SCO2M[LCF] : ISOLAN 17 MB | 0.020494 | 9.92 | 0.2033 | SCO2M[LCF] : Geogard 221 | 0.0038016 | 3.6963 | 0.014052 | SCO2M[LCF] : Tocopherol | 0.0014602 | 3.3 | 0.0048186 | SCO2M[LCF] : Extr Standard Hot Cold process | Extrude | kg | Extrude1 | 510 | 10 | 0 | 500 | 200 | kg/hr | 44.841 | 62.3115 | 150 | 112.1025 | 150 | 155.7789 | 267.8814 |  |  |  | 233.0686 | 22 | 188.2849 |  |  | 0 | 0 | 29.5812 | 0 | 0 | 0.59705 | 298.5251 | 0.059431 | 59.4313 |  | 0 | 0 | 0 |  | 0 | 0 |  | 0 | 0 |  | 0 | 0 |  | 0 | 0 |  | 0

## Natural Cold CO2eSummary
QuoteReference | Version | CustomerCompanyName | Date raised | CommercialStatus | AccountManagerName | LotCode | ProductCode | Description | CampaignName | Date Ran | CustomerDetailsName | MarketSegment | DeliveryLocation | DeliveryCountry | SupplierName | SupplyingSite | OrderQuantity | QuantityUnitOfMeasure | OutputCurrency | AnnualVolume | Width(mm) | Cut-off(mm) | NumberOfImpressionsAcross(impression) | AdhesiveTotalCO2e(kg) | FilmGauge(micron) | FilmWeight(g/m2) | FilmYield(m2/kg) | GramsPerImpression(g/impression) | NumberOfColours | TotalInkCoverage(%) | TotalInkAndLacquerCO2e(kg) | TotalPlatesCO2e(kg) | Resin1Name | Resin1WeightRequired(tonne) | Resin1CO2e(kg/tonne) | Resin1TotalCO2e(kg) | Resin2Name | Resin2WeightRequired(tonne) | Resin2CO2e(kg/tonne) | Resin2TotalCO2e(kg) | Resin3Name | Resin3WeightRequired(tonne) | Resin3CO2e(kg/tonne) | Resin3TotalCO2e(kg) | Resin4Name | Resin4WeightRequired(tonne) | Resin4CO2e(kg/tonne) | Resin4TotalCO2e(kg) | Resin5Name | Resin5WeightRequired(tonne) | Resin5CO2e(kg/tonne) | Resin5TotalCO2e(kg) | Resin6Name | Resin6WeightRequired(tonne) | Resin6CO2e(kg/tonne) | Resin6TotalCO2e(kg) | Resin7Name | Resin7WeightRequired(tonne) | Resin7CO2e(kg/tonne) | Resin7TotalCO2e(kg) | Process1MachineName | Process1MachineProcess | Process1MachineUnitOfMeasure | Process1ProcessIds | Process1MachineProcessInputQuantity | Process1MachineProcessSetupWaste | Process1MachineProcessRunningWaste | Process1MachineProcessOutput | Process1MachineSpeed | Process1MachineSpeedUnits | Process1MachineSetupCO2ePerHour(kg) | Process1MachineRunningCO2ePerHour(kg) | Process1SetupTime(min) | Process1SetupCO2e(kg) | Process1RunningTime(min) | Process1RunningCO2e(kg) | Process1TotalCO2e(kg) | PackingBoxName | PackingBoxCount | ItemsPerPackingBox | ReelSize(lm) | ReelCount | ReelOuterDiameter(mm) | ReelsPerPallet | GrossWeightPerPallet(kg) | TotalPallets | OtherCO2e(kg) | TotalPackingCO2e(kg) | TotalStorageCO2e(kg) | TotalDeliveryCO2e(kg) | CO2ePerUnit(kg/kg) | CO2ePerOrder(kg) | CO2ePerImpression(kg/impression) | CO2ePer1000Impression(kg/1000impression) | CO2ePerAnnum(kg) | CampaignCO2e(kg) | SCO2M[HQ] : 1.1 CM0(Currency) | SCO2M[HQ] : 1.2 CM0 by mch hr(Currency/hr) | SCO2M[HQ] : 1.3 CM0 % | SCO2M[HQ] : 2.1 CM1(Currency) | SCO2M[HQ] : 2.2 CM1 by mch hr(Currency/hr) | SCO2M[HQ] : 2.3 CM1 % | SCO2M[HQ] : 3.1 CM2(Currency) | SCO2M[HQ] : 3.2 CM2 by mch hr(Currency/hr) | SCO2M[HQ] : 3.3 CM2 % | SCO2M[HQ] : 4.1 CM3(Currency) | SCO2M[HQ] : 4.2 CM3 by mch hr(Currency/hr) | SCO2M[HQ] : 4.3 CM3 % | SCO2M[HQ] : 5.1 EBIT(Currency) | SCO2M[HQ] : 5.2 EBIT by mch hr(Currency/hr) | SCO2M[HQ] : 5.3 EBIT % | SCO2M[HQ] : 6 Price(Currency/kg)
LCF:131v1 | 1 | University of the Arts | 19/04/2023 | Approved, Awaiting feedback | Sylvie Bunyan |  | Cold |  |  | 19/04/2023 | SCO2M[LCF] : Froehich | [5 empty] | 100 | kg | GBP |  | 1000 | 1000 | 1 | 0 | 100 | 99.104 | 10.0904 | 99.104 | 0 | 0 | 0 | 0 | SCO2M[LCF] : Aqua | 0.081026 | 0.000254 | 2.0581e-05 | SCO2M[LCF] : Sodium Chloride | 0.0024086 | 0.0996 | 0.00023989 | SCO2M[LCF] : Helianthus Annus Seed Oil | 0.020911 | 8.432 | 0.17632 | SCO2M[LCF] : Zinc Stearate | 0.00020811 | 2.41 | 0.00050156 | SCO2M[LCF] : ISOLAN 17 MB | 0.0043066 | 9.92 | 0.042721 | SCO2M[LCF] : Geogard 221 | 0.00082358 | 3.6963 | 0.0030442 | SCO2M[LCF] : Tocopherol | 0.00031633 | 3.3 | 0.0010439 | SCO2M[LCF] : Extr Natural Cold process Jana | Extrude | kg | Extrude1 | 110 | 10 | 0 | 100 | 200 | kg/hr | 27.3705 | 27.3705 | 150 | 68.4262 | 30 | 13.6852 | 82.1115 |  |  |  | 234.0975 | 5 | 188.6325 |  |  | 0 | 0 | 6.723 | 0 | 0 | 0.89058 | 89.0584 | 0.08826 | 88.2604 |  | 0 | 0 | 0 |  | 0 | 0 |  | 0 | 0 |  | 0 | 0 |  | 0 | 0 |  | 0
LCF:131v1 | 1 | University of the Arts | 19/04/2023 | Approved, Awaiting feedback | Sylvie Bunyan |  | Cold |  |  | 19/04/2023 | SCO2M[LCF] : Froehich | [5 empty] | 500 | kg | GBP |  | 1000 | 1000 | 1 | 0 | 100 | 99.104 | 10.0904 | 99.104 | 0 | 0 | 0 | 0 | SCO2M[LCF] : Aqua | 0.37567 | 0.000254 | 9.5419e-05 | SCO2M[LCF] : Sodium Chloride | 0.011167 | 0.0996 | 0.0011122 | SCO2M[LCF] : Helianthus Annus Seed Oil | 0.09695 | 8.432 | 0.81748 | SCO2M[LCF] : Zinc Stearate | 0.0009649 | 2.41 | 0.0023254 | SCO2M[LCF] : ISOLAN 17 MB | 0.019967 | 9.92 | 0.19807 | SCO2M[LCF] : Geogard 221 | 0.0038184 | 3.6963 | 0.014114 | SCO2M[LCF] : Tocopherol | 0.0014666 | 3.3 | 0.0048399 | SCO2M[LCF] : Extr Natural Cold process Jana | Extrude | kg | Extrude1 | 510 | 10 | 0 | 500 | 200 | kg/hr | 27.3705 | 27.3705 | 150 | 68.4262 | 150 | 68.4262 | 136.8525 |  |  |  | 234.0975 | 22 | 188.6325 |  |  | 0 | 0 | 29.5812 | 0 | 0 | 0.33494 | 167.4717 | 0.033194 | 33.1942 |  | 0 | 0 | 0 |  | 0 | 0 |  | 0 | 0 |  | 0 | 0 |  | 0 | 0 |  | 0