## Table S1
Table S1. Variance contribution of each element
Element | Leaves |  | Roots
| PC1 | PC2 | PC1 | PC2
TOC | 0.2704 | 0.17512 | 0.33176 | 0.068571
TN | 0.27777 | -0.21604 | -0.0093004 | 0.43489
TP | 0.26204 | -0.29149 | -0.1102 | 0.41595
Mg | 0.013304 | 0.44493 | -0.3348 | -0.096674
Al | 0.14717 | 0.41779 | -0.32469 | -0.12372
Fe | 0.33152 | -0.093381 | 0.225 | 0.26855
Mn | -0.31455 | -0.053386 | 0.23648 | -0.32061
Zn | 0.32062 | -0.077947 | -0.33802 | -0.064283
Cu | 0.22872 | 0.34365 | -0.30472 | -0.16223
B | -0.33524 | -0.0078931 | 0.33792 | -0.069026
Mo | 0.3336 | -0.062843 | 0.2379 | -0.32017

## Table S2
Table S2. Nutritiona element distribution in leaves and roots at different altitudes
| LOD (mg/L) | Leaves |  |  | Roots
|  | L | M | H | L | M | H
TOC(%) | - | 55.36±19.29b | 58.96±12.49a | 60.56±17.32a | 54.56±12.49c | 57.96±6.00b | 60.76±9.17a
TN(%) | - | 2.6±0.45b | 3.95±0.17a | 3.07±0.09b | 1.29±0.04b | 1.76±0.11a | 1.32±0.00b
TP(%) | - | 0.06±0.01c | 0.2±0.01a | 0.09±0.01b | 0.09±0.01b | 0.17±0.01a | 0.06±0.01c
Mg (mg/kg) | 0.0001 | 1.23±0.17b | 1.01±0.15b | 1.7±0.03a | 15.43±0.95a | 6.8±0.17b | 1.41±0.01c
Al(mg/kg) | 0.0001 | 0.99±0.10c | 1.73±0.16b | 8.43±0.48a | 13.23±1.05a | 6.86±1.10b | 3.78±0.11c
Fe (mg/kg) | 0.0005 | 276.84±36.33c | 899.46±34.83a | 673.71±23.26b | 454.19±52.26b | 678.72±56.04a | 648.71±104.06a
Mn (mg/kg) | 0.0002 | 74.81±2.69a | 45.84±5.51b | 47.00±7.91b | 54.29±3.03b | 30.86±4.21c | 94.47±3.34a
Zn (mg/kg) | 0.0004 | 72.79±3.35b | 105.19±8.14a | 94.69±4.06a | 137.88±4.63a | 85.61±7.93b | 43.08±2.84c
Cu (mg/kg) | 0.001 | 71.9±4.71c | 110.9±1.85b | 176.24±5.31a | 215.43±16.90a | 168.21±6.90b | 153.78±5.01b
B(mg/kg) | 0.0014 | 6.73±0.14a | 5.2±0.03c | 5.44±0.06b | 1.03±0.08c | 2.36±0.17b | 5.69±0.36a
Mo(mg/kg) | 0.0001 | 0.24±0.00c | 0.48±0.03a | 0.41±0.00b | 0.26±0.01b | 1.17±0.01c | 0.44±0.01a
Notes: Different lower-case letters indicate a significant difference (P< 0.05) as determined by one-way ANOVA. All data shown were the means ± SD. TOC, total organic carbon; TN, total nitrogen; TP, total phosphorus.

## Table S3
Table S3. List of the metabolites identified in Asarum
Compounds | Class | Leaves | [17 empty] | Roots
|  | L1 |  | L2 |  | L3 |  | M1 |  | M2 |  | M3 |  | H1 |  | H2 |  | H3 |  | L1 |  | L2 |  | L3 |  | M1 |  | M2 |  | M3 |  | H1 |  | H2 |  | H3
|  | Peak area | Area (%) | Peak area | Area (%) | Peak area | Area (%) | Peak area | Area (%) | Peak area | Area (%) | Peak area | Area (%) | Peak area | Area (%) | Peak area | Area (%) | Peak area | Area (%) | Peak area | Area (%) | Peak area | Area (%) | Peak area | Area (%) | Peak area | Area (%) | Peak area | Area (%) | Peak area | Area (%) | Peak area | Area (%) | Peak area | Area (%) | Peak area | Area (%)
1-Butanol | Lipids | 552 | 0.0004747% | 604 | 0.0007049% | 510 | 0.0005331% | 1301 | 0.001109% | 1256 | 0.001517% | 1201 | 0.001083% | 1992 | 0.001393% | 2094 | 0.001407% | 2194 | 0.002014% | 2363 | 0.02193% | 2193 | 0.01478% | 2400 | 0.01768% | 1196 | 0.001492% | 1237 | 0.00108% | 1103 | 0.002351% | 2308 | 0.002065% | 2541 | 0.00205% | 2401 | 0.002487%
1-Propanol | Lipids | - | - | - | - | - | - | - | - | - | - | - | - | - | - | - | - | - | - | 1710 | 0.01587% | 1676 | 0.01129% | 1722 | 0.01269% | 5941 | 0.007409% | 6023 | 0.00526% | 5832 | 0.01243% | 3509 | 0.00314% | 3694 | 0.00298% | 3421 | 0.003543%
2(3H)-Furanone | Amines | - | - | - | - | - | - | - | - | - | - | - | - | - | - | - | - | - | - | 2914 | 0.02704% | 3012 | 0.0203% | 2876 | 0.02119% | 798 | 0.0009952% | 812 | 0.0007092% | 784 | 0.001671% | 357 | 0.0003195% | 334 | 0.0002695% | 349 | 0.0003614%
2,3-Butanediol | Alkaloids | - | - | - | - | - | - | - | - | - | - | - | - | - | - | - | - | - | - | 6983 | 0.0648% | 7025 | 0.04734% | 6856 | 0.05051% | 6110 | 0.00762% | 7008 | 0.006121% | 6555 | 0.01397% | 7403 | 0.006625% | 35071 | 0.02829% | 3217 | 0.003332%
2-Butenedioic acid | Organic acids | 62576 | 0.05381% | 23140 | 0.02701% | 93175 | 0.09739% | 211110 | 0.1799% | 112387 | 0.1357% | 124466 | 0.1123% | 197687 | 0.1383% | 291563 | 0.1959% | 391362 | 0.3593% | 3374 | 0.03131% | 3487 | 0.0235% | 3201 | 0.02358% | 1564 | 0.001951% | 1599 | 0.001397% | 1492 | 0.00318% | 30265 | 0.02708% | 32305 | 0.02606% | 31938 | 0.03308%
2-Butenoic acid | Lipids | 11028 | 0.009484% | 12991 | 0.01516% | 10293 | 0.01076% | 22818 | 0.01944% | 23001 | 0.02777% | 22312 | 0.02013% | 1026651 | 0.718% | 1310932 | 0.8808% | 1169419 | 1.074% | 455 | 0.004222% | 514 | 0.003464% | 403 | 0.002969% | 112 | 0.0001397% | 105 | 9.17e-05% | 102 | 0.0002174% | 204 | 0.0001826% | 207 | 0.000167% | 214 | 0.0002216%
2-Propenamide | Amines | - | - | - | - | - | - | - | - | - | - | - | - | - | - | - | - | - | - | 114 | 0.001058% | 127 | 0.0008558% | 102 | 0.0007514% | 629 | 0.0007845% | 723 | 0.0006314% | 610 | 0.0013% | 254 | 0.0002273% | 1161 | 0.0009366% | 532 | 0.000551%
2-Propenoic acid | Lipids | 29483 | 0.02536% | 103353 | 0.1206% | 8326 | 0.008702% | 2647 | 0.002256% | 2723 | 0.003288% | 3018 | 0.002722% | 5950 | 0.004161% | 103602 | 0.06961% | 9814 | 0.009009% | 7894 | 0.07326% | 1358 | 0.009151% | 12885 | 0.09492% | 648 | 0.0008082% | 6230 | 0.005441% | 11939 | 0.02545% | 1663 | 0.001488% | 1572 | 0.001268% | 1455 | 0.001507%
2-Quinolinecarboxylic acid | Organic acids | - | - | - | - | - | - | - | - | - | - | - | - | - | - | - | - | - | - | 1532 | 0.01422% | 1634 | 0.01101% | 1422 | 0.01048% | 3521 | 0.004391% | 3204 | 0.002798% | 3321 | 0.007079% | 3008 | 0.002692% | 2983 | 0.002407% | 3122 | 0.003233%
3-Aminoisobutyric acid | Lipids | 3102 | 0.002668% | 3288 | 0.003837% | 3341 | 0.003492% | 6339 | 0.005402% | 6104 | 0.00737% | 6244 | 0.005632% | 12144 | 0.008493% | 11725 | 0.007878% | 10992 | 0.01009% | - | - | - | - | - | - | - | - | - | - | - | - | - | - | - | - | - | -
3-Chloro-1,2-propanediol | Lipids | 16170 | 0.01391% | 17421 | 0.02033% | 16333 | 0.01707% | 22340 | 0.01904% | 20556 | 0.02482% | 21155 | 0.01908% | 9964 | 0.006968% | 13735 | 0.009228% | 15436 | 0.01417% | 10437 | 0.09686% | 17816 | 0.1201% | 12756 | 0.09397% | 14638 | 0.01826% | 21381 | 0.01867% | 16685 | 0.03556% | 15782 | 0.01412% | 14762 | 0.01191% | 11734 | 0.01215%
3-Hydroxybenzoic acid | Organic acids | 501 | 0.0004309% | 613 | 0.0007154% | 557 | 0.0005822% | 1209 | 0.00103% | 1141 | 0.001378% | 1137 | 0.001026% | 1998 | 0.001397% | 2104 | 0.001414% | 2375 | 0.00218% | - | - | - | - | - | - | - | - | - | - | - | - | - | - | - | - | - | -
4-Aminobutanoic acid | Amino acids | 400122 | 0.3441% | 391384 | 0.4568% | 384277 | 0.4016% | 911204 | 0.7765% | 780660 | 0.9426% | 808864 | 0.7296% | 1006607 | 0.704% | 1530339 | 1.028% | 1311497 | 1.204% | 302143 | 2.804% | 132922 | 0.8957% | 295998 | 2.181% | 38852 | 0.04845% | 190251 | 0.1662% | 67818 | 0.1446% | 762594 | 0.6824% | 1771177 | 1.429% | 755244 | 0.7822%
5-Hydroxytryptophan | Amino acids | - | - | - | - | - | - | - | - | - | - | - | - | - | - | - | - | - | - | 2128 | 0.01975% | 2034 | 0.01371% | 2306 | 0.01699% | 4233 | 0.005279% | 3543 | 0.003094% | 5832 | 0.01243% | 7492 | 0.006705% | 7259 | 0.005856% | 7632 | 0.007904%
Acetamide | Amines | 473 | 0.0004068% | 525 | 0.0006127% | 450 | 0.0004703% | 1501 | 0.001279% | 1422 | 0.001717% | 1493 | 0.001347% | 855 | 0.0005979% | 1103 | 0.0007411% | 984 | 0.0009033% | 251 | 0.002329% | 235 | 0.001584% | 240 | 0.001768% | 721 | 0.0008992% | 642 | 0.0005607% | 613 | 0.001307% | 119 | 0.0001065% | 102 | 8.229e-05% | 98 | 0.0001015%
Acetic acid | Organic acids | 13443 | 0.01156% | 12557 | 0.01466% | 13244 | 0.01384% | 82350 | 0.07017% | 12655 | 0.01528% | 57762 | 0.0521% | 20386 | 0.01426% | 22830 | 0.01534% | 21723 | 0.01994% | 7834 | 0.0727% | 15025 | 0.1013% | 5339 | 0.03933% | 1723 | 0.002149% | 1648 | 0.001439% | 1572 | 0.003351% | 3512 | 0.003143% | 3662 | 0.002954% | 3450 | 0.003573%
Aconitic acid | Organic acids | 1199333 | 1.031% | 665940 | 0.7772% | 1099877 | 1.15% | 74282 | 0.0633% | 69710 | 0.08417% | 66555 | 0.06003% | 48371 | 0.03383% | 109823 | 0.07379% | 141935 | 0.1303% | 211657 | 1.964% | 254518 | 1.715% | 368429 | 2.714% | 66576 | 0.08303% | 57953 | 0.05061% | 32465 | 0.0692% | 703376 | 0.6294% | 949931 | 0.7664% | 81781 | 0.0847%
Arabinofuranose | Sugars | 99949 | 0.08596% | 81051 | 0.09459% | 7417 | 0.007752% | 25504 | 0.02173% | 52865 | 0.06383% | 42365 | 0.03821% | 13097 | 0.009159% | 4947 | 0.003324% | 8225 | 0.00755% | 56320 | 0.5227% | 11507 | 0.07754% | 35582 | 0.2621% | 37029 | 0.04618% | 33691 | 0.02942% | 6247 | 0.01332% | 8834 | 0.007906% | 3467 | 0.002797% | 17138 | 0.01775%
Benzamide | Amines | 241 | 0.0002073% | 406 | 0.0004738% | 246 | 0.0002571% | 816 | 0.0006953% | 834 | 0.001007% | 484 | 0.0004366% | 1044 | 0.0007301% | 349 | 0.0002345% | 2078 | 0.001908% | 2583 | 0.02397% | 3001 | 0.02022% | 2056 | 0.01515% | 4467 | 0.005571% | 5124 | 0.004475% | 9864 | 0.02102% | 2103 | 0.001882% | 2241 | 0.001808% | 1283 | 0.001329%
Benzenamine | Amines | - | - | - | - | - | - | - | - | - | - | - | - | - | - | - | - | - | - | 866 | 0.008037% | 668 | 0.004502% | 736 | 0.005422% | 372 | 0.0004639% | 320 | 0.0002795% | 354 | 0.0007545% | 1205 | 0.001078% | 1221 | 0.000985% | 1320 | 0.001367%
Butane | Others | 1661 | 0.001428% | 1705 | 0.00199% | 1658 | 0.001733% | 8068 | 0.006875% | 8177 | 0.009873% | 7681 | 0.006928% | 1337 | 0.000935% | 827 | 0.0005557% | 1959 | 0.001798% | - | - | - | - | - | - | - | - | - | - | - | - | - | - | - | - | - | -
Butanedioic acid | Organic acids | 102517 | 0.08816% | 42694 | 0.04983% | 70952 | 0.07416% | 180745 | 0.154% | 117409 | 0.1418% | 105546 | 0.0952% | 82268 | 0.05753% | 81493 | 0.05475% | 83379 | 0.07654% | 22452 | 0.2084% | 19295 | 0.13% | 24355 | 0.1794% | 166593 | 0.2078% | 19340 | 0.01689% | 16100 | 0.03432% | 38657 | 0.03459% | 41472 | 0.03346% | 40115 | 0.04154%
Butanoic acid | Organic acids | 290 | 0.0002494% | 1086 | 0.001267% | 882 | 0.0009219% | 2451 | 0.002089% | 2067 | 0.002496% | 1407 | 0.001269% | 2289 | 0.001601% | 4307 | 0.002894% | 4614 | 0.004236% | 2032 | 0.01886% | 2564 | 0.01728% | 2937 | 0.02164% | 3554 | 0.004432% | 1724 | 0.001506% | 6763 | 0.01442% | 2663 | 0.002383% | 2553 | 0.00206% | 2441 | 0.002528%
Cadaverine | Amines | 2593 | 0.00223% | 1938 | 0.002262% | 2230 | 0.002331% | 3781 | 0.003222% | 18068 | 0.02182% | 11355 | 0.01024% | 5478 | 0.003831% | 4471 | 0.003004% | 44692 | 0.04103% | - | - | - | - | - | - | - | - | - | - | - | - | - | - | - | - | - | -
Carbamic acid | Organic acids | 1974 | 0.001698% | 1774 | 0.00207% | 2047 | 0.00214% | 2380 | 0.002028% | 2421 | 0.002923% | 2501 | 0.002256% | 396 | 0.0002769% | 406 | 0.0002728% | 385 | 0.0003534% | - | - | - | - | - | - | - | - | - | - | - | - | - | - | - | - | - | -
Citric acid | Organic acids | 135742 | 0.1167% | 129881 | 0.1516% | 134107 | 0.1402% | 2351741 | 2.004% | 3376419 | 4.077% | 1094865 | 0.9876% | 581147 | 0.4064% | 163533 | 0.1099% | 1338298 | 1.229% | 459577 | 4.265% | 322567 | 2.174% | 685306 | 5.049% | 4575845 | 5.707% | 2062760 | 1.802% | 821698 | 1.751% | 533124 | 0.4771% | 1866625 | 1.506% | 1334252 | 1.382%
Cysteine | Amino acids | - | - | - | - | - | - | - | - | - | - | - | - | - | - | - | - | - | - | 5583 | 0.05181% | 6134 | 0.04134% | 5688 | 0.0419% | 26473 | 0.03302% | 28834 | 0.02518% | 27324 | 0.05824% | 13242 | 0.01185% | 10233 | 0.008255% | 11750 | 0.01217%
D-(+)-Cellobiose | Sugars | - | - | - | - | - | - | - | - | - | - | - | - | - | - | - | - | - | - | 31884 | 0.2959% | 30118 | 0.203% | 32984 | 0.243% | 66301 | 0.08269% | 67948 | 0.05934% | 68382 | 0.1458% | 84332 | 0.07547% | 82756 | 0.06676% | 81002 | 0.08389%
D-(+)-Xylose | Sugars | 65859 | 0.05664% | 66012 | 0.07704% | 65311 | 0.06826% | 8843 | 0.007535% | 7541 | 0.009105% | 7826 | 0.007059% | 15033 | 0.01051% | 17192 | 0.01155% | 16462 | 0.01511% | - | - | - | - | - | - | - | - | - | - | - | - | - | - | - | - | - | -
D-Arabinose | Sugars | 123990 | 0.1066% | 125191 | 0.1461% | 124936 | 0.1306% | 22865 | 0.01948% | 23014 | 0.02779% | 21047 | 0.01898% | 6992 | 0.00489% | 7332 | 0.004926% | 6592 | 0.006051% | - | - | - | - | - | - | - | - | - | - | - | - | - | - | - | - | - | -
Decane | Others | 4844 | 0.004166% | 2530 | 0.002953% | 2951 | 0.003084% | 6041 | 0.005148% | 4897 | 0.005913% | 16732 | 0.01509% | 11405 | 0.007976% | 10951 | 0.007358% | 11219 | 0.0103% | 7859 | 0.07293% | 13350 | 0.08996% | 46644 | 0.3436% | 6250 | 0.007795% | 5178 | 0.004522% | 5883 | 0.01254% | 10104 | 0.009042% | 1327 | 0.001071% | 2780 | 0.002879%
D-Fructose | Sugars | 103545599 | 89.05% | 77995636 | 91.03% | 93170313 | 97.38% | 102569949 | 87.4% | 75786274 | 91.51% | 104578951 | 94.33% | 125532639 | 87.79% | 145307617 | 97.63% | 108933185 | 100% | 7204056 | 66.85% | 9296696 | 62.65% | 8989479 | 66.22% | 12777483 | 15.94% | 13313630 | 11.63% | 31083800 | 66.25% | 79023964 | 70.72% | 89366011 | 72.1% | 58068338 | 60.14%
d-Galactose | Sugars | 255866 | 0.22% | 252527 | 0.2947% | 250112 | 0.2614% | 8869 | 0.007557% | 9012 | 0.01088% | 8972 | 0.008093% | 435828 | 0.3048% | 443653 | 0.2981% | 420615 | 0.3861% | 266401 | 2.472% | 259675 | 1.75% | 255682 | 1.884% | 54265 | 0.06768% | 58854 | 0.0514% | 56275 | 0.1199% | 166352 | 0.1489% | 171242 | 0.1381% | 169170 | 0.1752%
D-Gluconic acid | Organic acids | 36308 | 0.03122% | 36991 | 0.04317% | 35621 | 0.03723% | 72617 | 0.06188% | 76658 | 0.09256% | 80014 | 0.07217% | 117012 | 0.08183% | 121003 | 0.0813% | 115442 | 0.106% | 921513 | 8.552% | 916364 | 6.175% | 912526 | 6.722% | 755428 | 0.9421% | 749624 | 0.6547% | 797377 | 1.7% | 1392544 | 1.246% | 1701771 | 1.373% | 153726 | 0.1592%
d-Glucose | Sugars | 116280099 | 100% | 85683670 | 100% | 95675191 | 100% | 117354501 | 100% | 82819197 | 100% | 110865175 | 100% | 142991263 | 100% | 148832627 | 100% | 30702047 | 28.18% | 10775662 | 100% | 14839345 | 100% | 13574445 | 100% | 23914218 | 29.83% | 23403425 | 20.44% | 46916312 | 100% | 111744629 | 100% | 123953736 | 100% | 88575600 | 91.73%
Dihydroxyacetone | Sugars | 11505 | 0.009894% | 55161 | 0.06438% | 105376 | 0.1101% | 2123 | 0.001809% | 1553 | 0.001875% | 1982 | 0.001788% | 4102 | 0.002869% | 3577 | 0.002403% | 3229 | 0.002964% | - | - | - | - | - | - | - | - | - | - | - | - | - | - | - | - | - | -
DL-Norvaline | Amino acids | 757 | 0.000651% | 690 | 0.0008053% | 693 | 0.0007243% | 1604 | 0.001367% | 1498 | 0.001809% | 1509 | 0.001361% | 120492 | 0.08427% | 119221 | 0.0801% | 118731 | 0.109% | - | - | - | - | - | - | - | - | - | - | - | - | - | - | - | - | - | -
D-Lyxose | Sugars | 26635 | 0.02291% | 28613 | 0.03339% | 28875 | 0.03018% | 1785 | 0.001521% | 2044 | 0.002468% | 1997 | 0.001801% | 9094 | 0.00636% | 9122 | 0.006129% | 9044 | 0.008302% | - | - | - | - | - | - | - | - | - | - | - | - | - | - | - | - | - | -
d-Mannose | Sugars | 298014 | 0.2563% | 188069 | 0.2195% | 245358 | 0.2564% | 78892 | 0.06723% | 113966 | 0.1376% | 145465 | 0.1312% | 19201 | 0.01343% | 3162949 | 2.125% | 99137 | 0.09101% | 880438 | 8.171% | 5079 | 0.03423% | 990830 | 7.299% | 72518 | 0.09044% | 1371588 | 1.198% | 4347990 | 9.268% | 390512 | 0.3495% | 1273902 | 1.028% | 454748 | 0.471%
Dodecane | Lipids | 22937 | 0.01973% | 27566 | 0.03217% | 36327 | 0.03797% | 50885 | 0.04336% | 10394 | 0.01255% | 39351 | 0.03549% | 45521 | 0.03183% | 44870 | 0.03015% | 52485 | 0.04818% | 6764 | 0.06277% | 6979 | 0.04703% | 6843 | 0.05041% | 35509 | 0.04429% | 12565 | 0.01097% | 70218 | 0.1497% | 48945 | 0.0438% | 50482 | 0.04073% | 14702 | 0.01523%
Dopamine | Amines | 2190 | 0.001883% | 3021 | 0.003526% | 2012 | 0.002103% | 5164 | 0.0044% | 4267 | 0.005152% | 4887 | 0.004408% | 6393 | 0.004471% | 7762 | 0.005215% | 21468 | 0.01971% | 3050 | 0.0283% | 8865 | 0.05974% | 16174 | 0.1192% | 21342 | 0.02662% | 19354 | 0.0169% | 20221 | 0.0431% | 8196 | 0.007335% | 3203 | 0.002584% | 5354 | 0.005545%
D-Phenylalanine | Amino acids | - | - | - | - | - | - | - | - | - | - | - | - | - | - | - | - | - | - | 2483 | 0.02304% | 2541 | 0.01712% | 2509 | 0.01848% | 1294 | 0.001614% | 1302 | 0.001137% | 1288 | 0.002745% | 3491 | 0.003124% | 3394 | 0.002738% | 3223 | 0.003338%
d-Ribose | Sugars | 65254 | 0.05612% | 65231 | 0.07613% | 35210 | 0.0368% | 159886 | 0.1362% | 162042 | 0.1957% | 162858 | 0.1469% | 38617 | 0.02701% | 256679 | 0.1725% | 22986 | 0.0211% | - | - | - | - | - | - | - | - | - | - | - | - | - | - | - | - | - | -
D-Threitol | Polyols | 37112 | 0.03192% | 36896 | 0.04306% | 36511 | 0.03816% | 10039 | 0.008554% | 9982 | 0.01205% | 10125 | 0.009133% | 19931 | 0.01394% | 20142 | 0.01353% | 18732 | 0.0172% | - | - | - | - | - | - | - | - | - | - | - | - | - | - | - | - | - | -
D-Xylose | Sugars | 58684 | 0.05047% | 59931 | 0.06994% | 57122 | 0.0597% | 124454 | 0.106% | 12557 | 0.01516% | 12347 | 0.01114% | 6173 | 0.004317% | 6299 | 0.004232% | 6183 | 0.005676% | - | - | - | - | - | - | - | - | - | - | - | - | - | - | - | - | - | -
Erythritol | Polyols | 11003 | 0.009462% | 12021 | 0.01403% | 11136 | 0.01164% | 5755 | 0.004904% | 5584 | 0.006742% | 5681 | 0.005124% | 38112 | 0.02665% | 38069 | 0.02558% | 37988 | 0.03487% | - | - | - | - | - | - | - | - | - | - | - | - | - | - | - | - | - | -
Ethanolamine | Amines | 10023 | 0.00862% | 12494 | 0.01458% | 12486 | 0.01305% | 40802 | 0.03477% | 35225 | 0.04253% | 20201 | 0.01822% | 49332 | 0.0345% | 51021 | 0.03428% | 50162 | 0.04605% | 30238 | 0.2806% | 38846 | 0.2618% | 43924 | 0.3236% | 31142 | 0.03884% | 35680 | 0.03116% | 25767 | 0.05492% | 104748 | 0.09374% | 114156 | 0.0921% | 124425 | 0.1289%
Ethylamine | Amines | - | - | - | - | - | - | - | - | - | - | - | - | - | - | - | - | - | - | 352 | 0.003267% | 328 | 0.00221% | 317 | 0.002335% | 892 | 0.001112% | 1021 | 0.0008917% | 909 | 0.001937% | 689 | 0.0006166% | 702 | 0.0005663% | 693 | 0.0007177%
Fumaric acid | Organic acids | - | - | - | - | - | - | - | - | - | - | - | - | - | - | - | - | - | - | 1185 | 0.011% | 1203 | 0.008107% | 1283 | 0.009452% | 26433 | 0.03297% | 23710 | 0.02071% | 21002 | 0.04476% | 2708 | 0.002423% | 2712 | 0.002188% | 2733 | 0.00283%
Galactaric acid | Lipids | 33904 | 0.02916% | 33234 | 0.03879% | 31684 | 0.03312% | 66229 | 0.05643% | 32924 | 0.03975% | 52114 | 0.04701% | 74245 | 0.05192% | 173861 | 0.1168% | 166573 | 0.1529% | 15723 | 0.1459% | 10042 | 0.06767% | 7854 | 0.05786% | 11425 | 0.01425% | 9938 | 0.00868% | 10867 | 0.02316% | 15332 | 0.01372% | 16636 | 0.01342% | 17745 | 0.01838%
Galactinol | Polyols | 12045 | 0.01036% | 10935 | 0.01276% | 11408 | 0.01192% | 38754 | 0.03302% | 43896 | 0.053% | 33289 | 0.03003% | 21293 | 0.01489% | 20647 | 0.01387% | 21607 | 0.01984% | - | - | - | - | - | - | - | - | - | - | - | - | - | - | - | - | - | -
Galactopyranose | Sugars | - | - | - | - | - | - | - | - | - | - | - | - | - | - | - | - | - | - | 1274 | 0.01182% | 1172 | 0.007898% | 1127 | 0.008302% | 2434 | 0.003036% | 2509 | 0.002191% | 2554 | 0.005444% | 349983 | 0.3132% | 334826 | 0.2701% | 319463 | 0.3308%
Glyceric acid | Lipids | 2837005 | 2.44% | 2109966 | 2.463% | 4273757 | 4.467% | 910249 | 0.7756% | 317021 | 0.3828% | 525834 | 0.4743% | 745124 | 0.5211% | 1932745 | 1.299% | 1353680 | 1.243% | 15134 | 0.1404% | 29340 | 0.1977% | 12999 | 0.09576% | 206 | 0.0002569% | 35192 | 0.03074% | 41402 | 0.08825% | 84309 | 0.07545% | 68668 | 0.0554% | 72242 | 0.07482%
Glycerol | Polyols | 20072 | 0.01726% | 10129 | 0.01182% | 391717 | 0.4094% | 4577 | 0.0039% | 335486 | 0.4051% | 15927 | 0.01437% | 177882 | 0.1244% | 9037 | 0.006072% | 135704 | 0.1246% | 4784 | 0.0444% | 1037506 | 6.992% | 66254 | 0.4881% | 61201 | 0.07633% | 4290 | 0.003747% | 190810 | 0.4067% | 613401 | 0.5489% | 740696 | 0.5976% | 472952 | 0.4898%
Glycine | Amino acids | 8902 | 0.007656% | 7457 | 0.008703% | 7890 | 0.008247% | 15581 | 0.01328% | 16608 | 0.02005% | 15992 | 0.01442% | 16322 | 0.01141% | 15572 | 0.01046% | 17888 | 0.01642% | 6498 | 0.0603% | 6693 | 0.0451% | 6574 | 0.04843% | 12955 | 0.01616% | 12651 | 0.01105% | 12431 | 0.0265% | 32107 | 0.02873% | 33122 | 0.02672% | 34882 | 0.03613%
Glycolic acid | Organic acids | 6623 | 0.005696% | 14380 | 0.01678% | 11363 | 0.01188% | 8372 | 0.007134% | 8628 | 0.01042% | 9268 | 0.00836% | 6883 | 0.004814% | 6982 | 0.004691% | 7018 | 0.006442% | - | - | - | - | - | - | - | - | - | - | - | - | - | - | - | - | - | -
Hexadecane | Others | 17565 | 0.01511% | 18821 | 0.02197% | 16623 | 0.01737% | 8311 | 0.007082% | 7882 | 0.009517% | 6934 | 0.006254% | 42399 | 0.02965% | 46621 | 0.03132% | 45743 | 0.04199% | - | - | - | - | - | - | - | - | - | - | - | - | - | - | - | - | - | -
Hexanoic acid | Organic acids | - | - | - | - | - | - | - | - | - | - | - | - | - | - | - | - | - | - | 1130 | 0.01049% | 1387 | 0.009347% | 1572 | 0.01158% | 788 | 0.0009828% | 784 | 0.0006847% | 759 | 0.001618% | 2108 | 0.001886% | 1875 | 0.001513% | 1971 | 0.002041%
Isovaleric acid | Organic acids | 2991 | 0.002572% | 2718 | 0.003172% | 3170 | 0.003313% | 658 | 0.0005607% | 669 | 0.0008078% | 580 | 0.0005232% | 1552 | 0.001085% | 1302 | 0.0008748% | 1424 | 0.001307% | - | - | - | - | - | - | - | - | - | - | - | - | - | - | - | - | - | -
Lactic Acid | Lipids | 20141 | 0.01732% | 18784 | 0.02192% | 45273 | 0.04732% | 7800 | 0.006647% | 7302 | 0.008817% | 7582 | 0.006839% | 4769 | 0.003335% | 8588 | 0.00577% | 6450 | 0.005921% | 37752 | 0.3503% | 32104 | 0.2163% | 47331 | 0.3487% | 40815 | 0.0509% | 235873 | 0.206% | 97484 | 0.2078% | 423523 | 0.379% | 149890 | 0.1209% | 57140 | 0.05918%
Lactose | Sugars | 6103 | 0.005249% | 6543 | 0.007636% | 5873 | 0.006138% | 20660 | 0.0176% | 25839 | 0.0312% | 23011 | 0.02076% | 12207 | 0.008537% | 86177 | 0.0579% | 43346 | 0.03979% | 21909 | 0.2033% | 98877 | 0.6663% | 65224 | 0.4805% | 107622 | 0.1342% | 190627 | 0.1665% | 86205 | 0.1837% | 460871 | 0.4124% | 273419 | 0.2206% | 224431 | 0.2324%
L-Isoleucine | Amino acids | 943 | 0.000811% | 976 | 0.001139% | 1023 | 0.001069% | 1983 | 0.00169% | 2012 | 0.002429% | 1885 | 0.0017% | 12993 | 0.009087% | 10944 | 0.007353% | 11373 | 0.01044% | 2465 | 0.02288% | 2648 | 0.01784% | 2594 | 0.01911% | 5631 | 0.007023% | 5768 | 0.005038% | 5341 | 0.01138% | 12677 | 0.01134% | 30837 | 0.02488% | 18829 | 0.0195%
L-Proline | Amino acids | 168 | 0.0001445% | 153 | 0.0001786% | 149 | 0.0001557% | 336 | 0.0002863% | 422 | 0.0005095% | 506 | 0.0004564% | 5882 | 0.004114% | 6334 | 0.004256% | 6113 | 0.005612% | - | - | - | - | - | - | - | - | - | - | - | - | - | - | - | - | - | -
L-Rhamnose | Sugars | 11505 | 0.009894% | 32745 | 0.03822% | 18852 | 0.0197% | 2907 | 0.002477% | 3023 | 0.00365% | 3158 | 0.002849% | 4204 | 0.00294% | 10815 | 0.007267% | 18227 | 0.01673% | 26752 | 0.2483% | 4740 | 0.03194% | 3962 | 0.02919% | 6442 | 0.008034% | 6648 | 0.005806% | 6330 | 0.01349% | 311245 | 0.2785% | 314167 | 0.2535% | 317552 | 0.3289%
L-Serine | Amino acids | 3478 | 0.002991% | 3518 | 0.004106% | 3665 | 0.003831% | 6885 | 0.005867% | 6767 | 0.008171% | 6601 | 0.005954% | 13102 | 0.009163% | 12979 | 0.008721% | 12887 | 0.01183% | - | - | - | - | - | - | - | - | - | - | - | - | - | - | - | - | - | -
L-Threonine | Amino acids | - | - | - | - | - | - | - | - | - | - | - | - | - | - | - | - | - | - | 7843 | 0.07278% | 7793 | 0.05252% | 7630 | 0.05621% | 15334 | 0.01912% | 14148 | 0.01236% | 13299 | 0.02835% | 35645 | 0.0319% | 54780 | 0.04419% | 46773 | 0.04844%
L-Valine | Amino acids | 1654 | 0.001422% | 1487 | 0.001735% | 1675 | 0.001751% | 10716 | 0.009131% | 12655 | 0.01528% | 9822 | 0.008859% | 3218 | 0.00225% | 3941 | 0.002648% | 8797 | 0.008076% | 1558 | 0.01446% | 310 | 0.002089% | 3007 | 0.02215% | 5542 | 0.006912% | 10451 | 0.009128% | 112 | 0.0002387% | 17765 | 0.0159% | 25325 | 0.02043% | 19935 | 0.02065%
Malic acid | Organic acids | 1731974 | 1.489% | 695976 | 0.8123% | 3558754 | 3.72% | 6416612 | 5.468% | 3684088 | 4.448% | 4660949 | 4.204% | 5963220 | 4.17% | 10110760 | 6.793% | 13658291 | 12.54% | 241697 | 2.243% | 251383 | 1.694% | 287634 | 2.119% | 227410 | 0.2836% | 1103486 | 0.9637% | 962731 | 2.052% | 895880 | 0.8017% | 1156826 | 0.9333% | 1024245 | 1.061%
Maltose | Sugars | 59160 | 0.05088% | 60112 | 0.07016% | 58812 | 0.06147% | 29406 | 0.02506% | 30112 | 0.03636% | 28773 | 0.02595% | 82178 | 0.05747% | 95942 | 0.06446% | 118347 | 0.1086% | 352376 | 3.27% | 90695 | 0.6112% | 608754 | 4.485% | 31732 | 0.03958% | 37000 | 0.03231% | 34343 | 0.0732% | 347403 | 0.3109% | 1993223 | 1.608% | 1105218 | 1.145%
Myo-Inositol | Polyols | 805404 | 0.6926% | 998832 | 1.166% | 1102427 | 1.152% | 1810966 | 1.543% | 1742349 | 2.104% | 1883881 | 1.699% | 40270 | 0.02816% | 398812 | 0.268% | 410023 | 0.3764% | 352541 | 3.272% | 327609 | 2.208% | 370183 | 2.727% | 570745 | 0.7118% | 396348 | 0.3462% | 500262 | 1.066% | 1022425 | 0.915% | 1213026 | 0.9786% | 853810 | 0.8842%
Octane | Lipids | 4238 | 0.003645% | 4264 | 0.004976% | 8613 | 0.009002% | 9709 | 0.008273% | 6569 | 0.007932% | 7301 | 0.006585% | 6458 | 0.004516% | 6292 | 0.004228% | 6357 | 0.005836% | 11775 | 0.1093% | 11402 | 0.07684% | 12902 | 0.09505% | 6445 | 0.008038% | 6286 | 0.00549% | 6648 | 0.01417% | 7329 | 0.006559% | 6336 | 0.005112% | 6679 | 0.006917%
Oxalic acid | Organic acids | 247894 | 0.2132% | 476970 | 0.5567% | 547760 | 0.5725% | 7322 | 0.006239% | 4458 | 0.005383% | 8887 | 0.008016% | 3589 | 0.00251% | 11228 | 0.007544% | 7763 | 0.007126% | 208 | 0.00193% | 284 | 0.001914% | 210 | 0.001547% | 410 | 0.0005113% | 425 | 0.0003712% | 482 | 0.001027% | 6413 | 0.005739% | 6592 | 0.005318% | 6629 | 0.006865%
Palmitic Acid | Organic acids | 155724 | 0.1339% | 117538 | 0.1372% | 204701 | 0.214% | 133951 | 0.1141% | 126390 | 0.1526% | 126287 | 0.1139% | 235900 | 0.165% | 244412 | 0.1642% | 286288 | 0.2628% | 135224 | 1.255% | 112524 | 0.7583% | 99746 | 0.7348% | 77516 | 0.09668% | 133137 | 0.1163% | 198044 | 0.4221% | 234174 | 0.2096% | 287919 | 0.2323% | 116853 | 0.121%
Penicillamine | Amines | - | - | - | - | - | - | - | - | - | - | - | - | - | - | - | - | - | - | 5772 | 0.05357% | 5442 | 0.03667% | 5650 | 0.04162% | 9212 | 0.01149% | 9463 | 0.008265% | 9685 | 0.02064% | 45822 | 0.04101% | 46228 | 0.03729% | 44124 | 0.0457%
Pentanoic acid | Organic acids | 242 | 0.0002081% | 334 | 0.0003898% | 235 | 0.0002456% | 1038 | 0.0008845% | 1151 | 0.00139% | 1444 | 0.001302% | 405 | 0.0002832% | 1037 | 0.0006968% | 863 | 0.0007922% | 1193 | 0.01107% | 1235 | 0.008322% | 1263 | 0.009304% | 2553 | 0.003184% | 2411 | 0.002106% | 2315 | 0.004934% | 1191 | 0.001066% | 1248 | 0.001007% | 1098 | 0.001137%
Phenylpropanolamine | Amines | 25574 | 0.02199% | 23063 | 0.02692% | 21177 | 0.02213% | 3048 | 0.002597% | 2447 | 0.002955% | 2795 | 0.002521% | 13352 | 0.009338% | 16157 | 0.01086% | 15911 | 0.01461% | - | - | - | - | - | - | - | - | - | - | - | - | - | - | - | - | - | -
Phthalic acid | Organic acids | 141 | 0.0001213% | 129 | 0.0001506% | 143 | 0.0001495% | 278 | 0.0002369% | 301 | 0.0003634% | 265 | 0.000239% | 805 | 0.000563% | 2070 | 0.001391% | 1132 | 0.001039% | 407 | 0.003777% | 419 | 0.002824% | 421 | 0.003101% | 1696 | 0.002115% | 1283 | 0.001121% | 881 | 0.001878% | 1474 | 0.001319% | 1288 | 0.001039% | 1177 | 0.001219%
Pipecolic acid | Alkaloids | 6355 | 0.005465% | 6452 | 0.00753% | 7445 | 0.007782% | 68247 | 0.05815% | 70425 | 0.08503% | 67441 | 0.06083% | 12993 | 0.009087% | 13102 | 0.008803% | 13045 | 0.01198% | 18737 | 0.1739% | 12693 | 0.08554% | 33057 | 0.2435% | 7433 | 0.00927% | 7276 | 0.006355% | 7129 | 0.0152% | 3662 | 0.003277% | 3523 | 0.002842% | 3721 | 0.003854%
Propanedioic acid | Organic acids | 105881 | 0.09106% | 101670 | 0.1187% | 126008 | 0.1317% | 181282 | 0.1545% | 134030 | 0.1618% | 216624 | 0.1954% | 69251 | 0.04843% | 125148 | 0.08409% | 77512 | 0.07116% | 19580 | 0.1817% | 16201 | 0.1092% | 12462 | 0.0918% | 15641 | 0.01951% | 3658 | 0.003195% | 2685 | 0.005723% | 32605 | 0.02918% | 36227 | 0.02923% | 34201 | 0.03542%
Propanoic acid | Lipids | 3205 | 0.002756% | 624 | 0.0007283% | 6469 | 0.006761% | 11359 | 0.009679% | 11305 | 0.01365% | 11076 | 0.009991% | 2781 | 0.001945% | 2191 | 0.001472% | 3091 | 0.002838% | 4854 | 0.04505% | 5576 | 0.03758% | 5125 | 0.03775% | 2014 | 0.002512% | 1986 | 0.001735% | 1866 | 0.003977% | 6619 | 0.005923% | 4832 | 0.003898% | 5227 | 0.005413%
Propylamine | Amines | 1201 | 0.001033% | 1194 | 0.001393% | 1143 | 0.001195% | 562 | 0.0004789% | 622 | 0.000751% | 597 | 0.0005385% | 1613 | 0.001128% | 1602 | 0.001076% | 1634 | 0.0015% | - | - | - | - | - | - | - | - | - | - | - | - | - | - | - | - | - | -
Propylene glycol | Polyols | 40508 | 0.03484% | 51839 | 0.0605% | 85208 | 0.08906% | 93038 | 0.07928% | 81053 | 0.09787% | 96563 | 0.0871% | 37413 | 0.02616% | 46371 | 0.03116% | 40969 | 0.03761% | 64420 | 0.5978% | 58840 | 0.3965% | 58861 | 0.4336% | 89108 | 0.1111% | 75774 | 0.06618% | 75076 | 0.16% | 54734 | 0.04898% | 56109 | 0.04527% | 55421 | 0.0574%
Ribitol | Polyols | 4073 | 0.003503% | 4299 | 0.005017% | 4102 | 0.004287% | 8511 | 0.007252% | 8418 | 0.01016% | 8503 | 0.00767% | 28011 | 0.01959% | 28620 | 0.01923% | 27922 | 0.02563% | 176321 | 1.636% | 158731 | 1.07% | 162122 | 1.194% | 12764 | 0.01592% | 12649 | 0.01105% | 12834 | 0.02736% | 25529 | 0.02285% | 25633 | 0.02068% | 25483 | 0.02639%
Ribonic acid | Others | 13906 | 0.01196% | 13654 | 0.01594% | 14020 | 0.01465% | 38823 | 0.03308% | 43090 | 0.05203% | 33103 | 0.02986% | 44861 | 0.03137% | 232115 | 0.156% | 27812 | 0.02553% | 835542 | 7.754% | 812234 | 5.474% | 827103 | 6.093% | 65146 | 0.08125% | 65883 | 0.05754% | 64227 | 0.1369% | 130293 | 0.1166% | 142871 | 0.1153% | 135063 | 0.1399%
Sedoheptulose | Sugars | 12050 | 0.01036% | 187426 | 0.2187% | 8746 | 0.009141% | 83755 | 0.07137% | 83731 | 0.1011% | 83475 | 0.07529% | 1528 | 0.001069% | 7885 | 0.005298% | 13460 | 0.01236% | 4349 | 0.04036% | 4536 | 0.03057% | 4213 | 0.03104% | 2184 | 0.002724% | 2257 | 0.001971% | 2178 | 0.004642% | 10178 | 0.009108% | 21502 | 0.01735% | 6107 | 0.006325%
Serine | Amino acids | - | - | - | - | - | - | - | - | - | - | - | - | - | - | - | - | - | - | 4101 | 0.03806% | 4124 | 0.02779% | 4018 | 0.0296% | 2019 | 0.002518% | 2183 | 0.001907% | 1977 | 0.004214% | 3941 | 0.003527% | 4015 | 0.003239% | 3804 | 0.00394%
Shikimic acid | Organic acids | 47564 | 0.0409% | 28560 | 0.03333% | 70880 | 0.07408% | 290611 | 0.2476% | 298441 | 0.3604% | 506308 | 0.4567% | 51417 | 0.03596% | 81899 | 0.05503% | 94613 | 0.08685% | - | - | - | - | - | - | - | - | - | - | - | - | - | - | - | - | - | -
Stearic acid | Lipids | 36082 | 0.03103% | 24674 | 0.0288% | 46958 | 0.04908% | 49176 | 0.0419% | 40207 | 0.04855% | 36529 | 0.03295% | 50764 | 0.0355% | 68053 | 0.04572% | 77439 | 0.07109% | 23354 | 0.2167% | 23925 | 0.1612% | 24070 | 0.1773% | 13606 | 0.01697% | 19897 | 0.01738% | 16635 | 0.03546% | 64422 | 0.05765% | 74940 | 0.06046% | 28445 | 0.02946%
Succinic acid | Organic acids | 2666 | 0.002293% | 116 | 0.0001354% | 836 | 0.0008738% | 2632 | 0.002243% | 6311 | 0.00762% | 366 | 0.0003301% | 4452 | 0.003113% | 4489 | 0.003016% | 4086 | 0.003751% | 95 | 0.0008816% | 117 | 0.0007884% | 102 | 0.0007514% | 207 | 0.0002582% | 2533 | 0.002212% | 5331 | 0.01136% | 3346 | 0.002994% | 6908 | 0.005573% | 5812 | 0.006019%
Sucrose | Sugars | 33819 | 0.02908% | 27754 | 0.03239% | 21731 | 0.02271% | 11368819 | 9.688% | 18912308 | 22.84% | 10629414 | 9.588% | 31378 | 0.02194% | 39700 | 0.02667% | 106305 | 0.09759% | 36404 | 0.3378% | 44251 | 0.2982% | 55321 | 0.4075% | 80181666 | 100% | 114499438 | 100% | 33670390 | 71.77% | 363339 | 0.3252% | 244243 | 0.197% | 96558669 | 100%
Tartaric acid | Organic acids | 40507 | 0.03484% | 40992 | 0.04784% | 39891 | 0.04169% | 69981 | 0.05963% | 72001 | 0.08694% | 71068 | 0.0641% | 20301 | 0.0142% | 25442 | 0.01709% | 23204 | 0.0213% | - | - | - | - | - | - | - | - | - | - | - | - | - | - | - | - | - | -
Terephthalic acid | Organic acids | 1602 | 0.001378% | 1488 | 0.001737% | 1560 | 0.001631% | 320 | 0.0002727% | 362 | 0.0004371% | 351 | 0.0003166% | 996 | 0.0006965% | 781 | 0.0005248% | 997 | 0.0009152% | 2184 | 0.02027% | 2301 | 0.01551% | 2231 | 0.01644% | 1004 | 0.001252% | 1183 | 0.001033% | 1093 | 0.00233% | 2982 | 0.002669% | 3094 | 0.002496% | 3194 | 0.003308%
Tridecanol | Lipids | 31012 | 0.02667% | 30346 | 0.03542% | 29914 | 0.03127% | 6546 | 0.005578% | 6672 | 0.008056% | 6512 | 0.005874% | 3521 | 0.002462% | 3390 | 0.002278% | 3401 | 0.003122% | 8556 | 0.0794% | 8221 | 0.0554% | 8337 | 0.06142% | 33525 | 0.04181% | 29985 | 0.02619% | 31080 | 0.06625% | 46635 | 0.04173% | 44212 | 0.03567% | 45483 | 0.0471%
Triethylamine | Amines | 4522 | 0.003889% | 4598 | 0.005366% | 4461 | 0.004663% | 9724 | 0.008286% | 9931 | 0.01199% | 9880 | 0.008912% | 21447 | 0.015% | 20215 | 0.01358% | 19986 | 0.01835% | 10278 | 0.09538% | 4304 | 0.029% | 6683 | 0.04923% | 7448 | 0.009289% | 7858 | 0.006863% | 7606 | 0.01621% | 2532 | 0.002266% | 2887 | 0.002329% | 3473 | 0.003597%
Valeric acid | Amino acids | 1201 | 0.001033% | 1240 | 0.001447% | 1219 | 0.001274% | 501 | 0.0004269% | 624 | 0.0007534% | 557 | 0.0005024% | 1603 | 0.001121% | 1742 | 0.00117% | 1550 | 0.001423% | 3656 | 0.03393% | 3882 | 0.02616% | 3750 | 0.02763% | 1998 | 0.002492% | 1763 | 0.00154% | 1689 | 0.0036% | 7803 | 0.006983% | 7634 | 0.006159% | 7921 | 0.008203%
Xylitol | Polyols | 54887 | 0.0472% | 56631 | 0.06609% | 55376 | 0.05788% | 27731 | 0.02363% | 26932 | 0.03252% | 26533 | 0.02393% | 52819 | 0.03694% | 53112 | 0.03569% | 52781 | 0.04845% | 6582 | 0.06108% | 6882 | 0.04638% | 6421 | 0.04402% | 36912 | 0.04674% | 37475 | 0.03252% | 37235 | 0.07936% | 13485 | 0.01197% | 13378 | 0.01072% | 13294 | 0.01377%

## Table S4
Table S4. List of the differential metabolites identified in Asarum
Type | Metabolites | VIP | p.value | FDR | Tissue
Primary metabolites | DL-Norvaline | 1.4082 | 2.0866e-13 | 1.6484e-11 | Leaves
Primary metabolites | Ribitol | 1.2551 | 3.5706e-11 | 8.772e-10 | Leaves
Primary metabolites | Erythritol | 1.5283 | 4.4415e-11 | 8.772e-10 | Leaves
Primary metabolites | L-Serine | 1.0603 | 2.1933e-10 | 2.683e-09 | Leaves
Primary metabolites | Pipecolic acid | 1.3313 | 4.889e-10 | 4.8279e-09 | Leaves
Primary metabolites | d-Galactose | 1.6249 | 1.2202e-09 | 1.0711e-08 | Leaves
Primary metabolites | Xylitol | 1.3362 | 4.2989e-09 | 3.0874e-08 | Leaves
Primary metabolites | L-Proline | 1.3788 | 5.0742e-09 | 3.3405e-08 | Leaves
Primary metabolites | Propylamine | 1.6238 | 2.0704e-08 | 1.21e-07 | Leaves
Primary metabolites | Triethylamine | 1.0685 | 3.1625e-08 | 1.6656e-07 | Leaves
Primary metabolites | Tartaric acid | 1.6084 | 8.962e-08 | 4.1672e-07 | Leaves
Primary metabolites | Hexadecane | 1.5713 | 2.1176e-07 | 9.2941e-07 | Leaves
Primary metabolites | 3-Aminoisobutyric acid | 1.0326 | 3.1318e-07 | 1.3022e-06 | Leaves
Primary metabolites | Carbamic acid | 1.5605 | 3.4404e-07 | 1.3589e-06 | Leaves
Primary metabolites | Butane | 1.4382 | 7.9685e-07 | 2.8614e-06 | Leaves
Primary metabolites | l-Isoleucine | 1.3341 | 1.2849e-06 | 4.4132e-06 | Leaves
Primary metabolites | 2-Butenoic acid | 1.3956 | 3.3738e-06 | 1.1105e-05 | Leaves
Primary metabolites | Valeric acid | 1.6046 | 3.9021e-06 | 1.2331e-05 | Leaves
Primary metabolites | Myo-Inositol | 1.5966 | 6.0589e-05 | 0.00014958 | Leaves
Primary metabolites | Galactinol | 1.0093 | 0.00011044 | 0.00026439 | Leaves
Primary metabolites | Maltose | 1.5567 | 0.00059717 | 0.0013875 | Leaves
Primary metabolites | Sucrose | 1.3375 | 0.0010643 | 0.0022724 | Leaves
Primary metabolites | Propanoic acid | 1.3852 | 0.0015434 | 0.0031264 | Leaves
Primary metabolites | Shikimic acid | 1.2431 | 0.0031922 | 0.0060045 | Leaves
Primary metabolites | 3-Chloro-1,2-propanediol | 1.5006 | 0.0033241 | 0.0061071 | Leaves
Primary metabolites | Palmitic Acid | 1.4254 | 0.0047778 | 0.0085783 | Leaves
Primary metabolites | Phthalic acid | 1.1376 | 0.015926 | 0.026183 | Leaves
Primary metabolites | Propylene glycol | 1.3898 | 0.01681 | 0.026559 | Leaves
Primary metabolites | Galactaric acid | 1.0919 | 0.017678 | 0.027384 | Leaves
Primary metabolites | Propanedioic acid | 1.2947 | 0.030509 | 0.044634 | Leaves
Primary metabolites | Stearic acid | 1.009 | 0.034063 | 0.048926 | Leaves
Phenolic metabolites | Taxifolin | 1.0574 | 9.7863e-06 | 7.8007e-05 | Leaves
Phenolic metabolites | Isoquercitrin | 1.1422 | 1.0065e-05 | 7.8007e-05 | Leaves
Phenolic metabolites | Protocatechuic acid | 1.3564 | 1.6611e-05 | 0.00010299 | Leaves
Phenolic metabolites | Naringenin | 1.4594 | 2.3921e-05 | 0.00012359 | Leaves
Phenolic metabolites | Kaempferol | 1.5007 | 5.4198e-05 | 0.00024002 | Leaves
Phenolic metabolites | Genistein | 1.4542 | 8.9801e-05 | 0.0003477 | Leaves
Phenolic metabolites | Rosmarinic acid | 1.2507 | 0.00014207 | 0.00044041 | Leaves
Phenolic metabolites | Galangin | 1.4887 | 0.00017957 | 0.00050606 | Leaves
Phenolic metabolites | Genistin | 1.46 | 0.00024909 | 0.00064348 | Leaves
Phenolic metabolites | Chrysin | 1.4018 | 0.00072067 | 0.0014894 | Leaves
Phenolic metabolites | Benzoic acid | 1.4036 | 0.0019523 | 0.00356 | Leaves
Phenolic metabolites | P-hydroxycinnamic acid | 1.4009 | 0.0030679 | 0.0045288 | Leaves
Phenolic metabolites | Quercitrin | 1.2813 | 0.0065176 | 0.0090605 | Leaves
Phenolic metabolites | Apigenin | 1.3799 | 0.0067223 | 0.0090605 | Leaves
Phenolic metabolites | Daidzein | 1.2042 | 0.032581 | 0.038846 | Leaves
Primary metabolites | 1-Butanol | 1.3727 | 9.4203e-06 | 2.713e-05 | Roots
Primary metabolites | 2-Butenedioic acid | 1.3743 | 2.883e-09 | 2.9654e-08 | Roots
Primary metabolites | 4-Aminobutanoic acid | 1.202 | 0.024584 | 0.03848 | Roots
Primary metabolites | Acetamide | 1.4702 | 2.2816e-06 | 8.2137e-06 | Roots
Primary metabolites | Benzenamine | 1.522 | 1.3073e-05 | 3.6203e-05 | Roots
Primary metabolites | Cysteine | 1.0792 | 9.6332e-07 | 3.6505e-06 | Roots
Primary metabolites | D-Fructose | 1.1555 | 0.00062616 | 0.0012881 | Roots
Primary metabolites | d-Glucose | 1.136 | 0.0002433 | 0.00056509 | Roots
Primary metabolites | Dopamine | 1.3085 | 0.011182 | 0.01917 | Roots
Primary metabolites | D-Phenylalanine | 1.5304 | 2.04e-07 | 9.1798e-07 | Roots
Primary metabolites | Ethanolamine | 1.371 | 1.6647e-05 | 4.4391e-05 | Roots
Primary metabolites | Fumaric acid | 1.2778 | 3.5878e-06 | 1.1232e-05 | Roots
Primary metabolites | Galactopyranose | 1.3318 | 9.2187e-09 | 6.5704e-08 | Roots
Primary metabolites | Glyceric acid | 1.1256 | 0.0063803 | 0.011484 | Roots
Primary metabolites | Glycine | 1.1348 | 4.1269e-08 | 2.2857e-07 | Roots
Primary metabolites | Hexanoic acid | 1.4996 | 0.00016307 | 0.00039137 | Roots
Primary metabolites | L-Isoleucine | 1.0539 | 0.012154 | 0.02035 | Roots
Primary metabolites | L-Rhamnose | 1.3461 | 6.8682e-09 | 6.1814e-08 | Roots
Primary metabolites | L-Threonine | 1.1524 | 0.00034565 | 0.00075414 | Roots
Primary metabolites | L-Valine | 1.0998 | 0.001778 | 0.0033689 | Roots
Primary metabolites | Myo-Inositol | 1.1049 | 0.00084904 | 0.0016981 | Roots
Primary metabolites | Oxalic acid | 1.313 | 8.0515e-11 | 1.9324e-09 | Roots
Primary metabolites | Penicillamine | 1.2628 | 7.787e-10 | 1.1213e-08 | Roots
Primary metabolites | Pentanoic acid | 1.3534 | 2.7795e-06 | 9.5296e-06 | Roots
Primary metabolites | Propanedioic acid | 1.4288 | 0.0012125 | 0.0023594 | Roots
Primary metabolites | Propanoic acid | 1.3457 | 0.00050656 | 0.0010727 | Roots
Primary metabolites | Propylene glycol | 1.3686 | 0.0020767 | 0.0038339 | Roots
Primary metabolites | Serine | 1.2727 | 3.3271e-07 | 1.4091e-06 | Roots
Primary metabolites | Stearic acid | 1.1971 | 0.031424 | 0.04814 | Roots
Primary metabolites | Terephthalic acid | 1.5312 | 4.2005e-07 | 1.6802e-06 | Roots
Primary metabolites | Triethylamine | 1.1615 | 0.03351 | 0.049975 | Roots
Primary metabolites | Valeric acid | 1.5107 | 9.8504e-09 | 6.5704e-08 | Roots
Primary metabolites | Xylitol | 1.1437 | 6.3962e-12 | 4.6052e-10 | Roots
Phenolic metabolites | Caffeic acid | 1.2919 | 0.0023637 | 0.0089107 | Roots
Phenolic metabolites | Isoliquiritigenin | 1.3946 | 0.016665 | 0.025574 | Roots
Phenolic metabolites | Isoquercitrin | 1.3867 | 0.0010272 | 0.0045489 | Roots
Phenolic metabolites | Liquiritigenin | 1.2703 | 0.0094474 | 0.017044 | Roots
Phenolic metabolites | Luteolin | 1.2374 | 1.4914e-06 | 2.3117e-05 | Roots
Phenolic metabolites | Naringenin | 1.4342 | 0.011831 | 0.019303 | Roots
Phenolic metabolites | Naringin | 1.0652 | 0.033844 | 0.045616 | Roots
Phenolic metabolites | Protocatechuic acid | 1.4742 | 0.00959 | 0.017044 | Roots
Phenolic metabolites | Rosmarinic acid | 1.5393 | 0.002587 | 0.0089107 | Roots
Phenolic metabolites | Rutin | 1.5048 | 0.0060024 | 0.016135 | Roots
Phenolic metabolites | Sinapic Acid | 1.3144 | 0.0069217 | 0.016135 | Roots
Phenolic metabolites | Taxifolin | 1.4919 | 0.00058374 | 0.0036192 | Roots

## Table S5
Table S5. Enriched metabolic pathways of the differential metabolites at different altitudes
Pathway name | ListHit | impact | -log p | Tissue
Flavone and flavonol biosynthesis | 4 | 0.5 | 5.1417 | Leaves
Galactose metabolism | 4 | 0.19227 | 3.292 | Leaves
Glycine, serine and threonine metabolism | 1 | 0.18128 | 0.40599 | Leaves
Flavonoid biosynthesis | 5 | 0.14763 | 3.344 | Leaves
Aminoacyl-tRNA biosynthesis | 3 | 0.11111 | 1.5457 | Leaves
Biosynthesis of secondary metabolites - unclassified | 1 | 1 | 1.1421 | Leaves
Inositol phosphate metabolism | 1 | 0.10251 | 0.4628 | Leaves
Starch and sucrose metabolism | 1 | 0.0889 | 0.54987 | Leaves
Phenylalanine, tyrosine and tryptophan biosynthesis | 1 | 0.08008 | 0.54987 | Leaves
Arginine and proline metabolism | 1 | 0.06623 | 0.39591 | Leaves
Nitrogen metabolism | 1 | 0.05882 | 0.78317 | Leaves
Phosphatidylinositol signaling system | 1 | 0.03285 | 0.48912 | Leaves
Glyoxylate and dicarboxylate metabolism | 1 | 0.01798 | 0.45048 | Leaves
Phenylpropanoid biosynthesis | 1 | 0.01135 | 0.29883 | Leaves
Fatty acid biosynthesis | 2 | 0.01123 | 0.69793 | Leaves
Ubiquinone and other terpenoid-quinone biosynthesis | 1 | 0.00097 | 0.35911 | Leaves
Biosynthesis of unsaturated fatty acids | 2 | 0 | 1.3918 | Leaves
Sulfur metabolism | 1 | 0 | 0.69532 | Leaves
Pentose and glucuronate interconversions | 1 | 0 | 0.67028 | Leaves
Sphingolipid metabolism | 1 | 0 | 0.64695 | Leaves
Ascorbate and aldarate metabolism | 1 | 0 | 0.62512 | Leaves
Cutin, suberine and wax biosynthesis | 1 | 0 | 0.62512 | Leaves
Lysine degradation | 1 | 0 | 0.62512 | Leaves
Propanoate metabolism | 1 | 0 | 0.58533 | Leaves
Valine, leucine and isoleucine biosynthesis | 1 | 0 | 0.54987 | Leaves
Fatty acid elongation | 1 | 0 | 0.53352 | Leaves
Cyanoamino acid metabolism | 1 | 0 | 0.45048 | Leaves
Fatty acid degradation | 1 | 0 | 0.36783 | Leaves
Valine, leucine and isoleucine degradation | 1 | 0 | 0.36783 | Leaves
Cysteine and methionine metabolism | 1 | 0 | 0.29883 | Leaves
Glucosinolate biosynthesis | 1 | 0 | 0.20091 | Leaves
Isoquinoline alkaloid biosynthesis | 1 | 0.5 | 1.0296 | Roots
Glycine, serine and threonine metabolism | 3 | 0.3547 | 1.8303 | Roots
Flavonoid biosynthesis | 4 | 0.2107 | 2.2284 | Roots
Ascorbate and aldarate metabolism | 2 | 0.1791 | 1.4841 | Roots
Glyoxylate and dicarboxylate metabolism | 3 | 0.14641 | 1.9859 | Roots
Butanoate metabolism | 1 | 0.13636 | 0.61372 | Roots
Alanine, aspartate and glutamate metabolism | 2 | 0.1331 | 1.3222 | Roots
Tyrosine metabolism | 2 | 0.11487 | 1.5811 | Roots
Inositol phosphate metabolism | 1 | 0.10251 | 0.4325 | Roots
Glutathione metabolism | 2 | 0.07869 | 1.191 | Roots
Sulfur metabolism | 1 | 0.06077 | 0.66152 | Roots
Cysteine and methionine metabolism | 1 | 0.04897 | 0.27296 | Roots
Phenylpropanoid biosynthesis | 1 | 0.0416 | 0.27296 | Roots
Phosphatidylinositol signaling system | 1 | 0.03285 | 0.4583 | Roots
Citrate cycle (TCA cycle) | 1 | 0.0295 | 0.5529 | Roots
Glycerophospholipid metabolism | 1 | 0.00947 | 0.3398 | Roots
Glycerolipid metabolism | 1 | 0.00426 | 0.53496 | Roots
Glycolysis / Gluconeogenesis | 1 | 0.00038 | 0.4583 | Roots
Aminoacyl-tRNA biosynthesis | 5 | 0 | 3.201 | Roots
Valine, leucine and isoleucine biosynthesis | 3 | 0 | 2.3288 | Roots
Flavone and flavonol biosynthesis | 2 | 0 | 1.9813 | Roots
Thiamine metabolism | 2 | 0 | 1.3222 | Roots
Betalain biosynthesis | 1 | 0 | 1.3206 | Roots
Pantothenate and CoA biosynthesis | 2 | 0 | 1.287 | Roots
Cyanoamino acid metabolism | 2 | 0 | 1.107 | Roots
Valine, leucine and isoleucine degradation | 2 | 0 | 0.92581 | Roots
Pentose and glucuronate interconversions | 1 | 0 | 0.63678 | Roots
Arginine biosynthesis | 1 | 0 | 0.59217 | Roots
Propanoate metabolism | 1 | 0 | 0.5529 | Roots
Glucosinolate biosynthesis | 2 | 0 | 0.54709 | Roots
Pyruvate metabolism | 1 | 0 | 0.518 | Roots
Biosynthesis of unsaturated fatty acids | 1 | 0 | 0.518 | Roots
Galactose metabolism | 1 | 0 | 0.44511 | Roots
Arginine and proline metabolism | 1 | 0 | 0.36715 | Roots
Amino sugar and nucleotide sugar metabolism | 1 | 0 | 0.24886 | Roots
Fatty acid biosynthesis | 1 | 0 | 0.21758 | Roots

## TableS6
Table S6. Statistics for two-way ANOVA, incorporating tissues, altitudes, and their interaction as fixed effects
| type | tissues |  | Altitude |  | altitudes-tissues interactions
|  | F | Sig. | F | Sig. | F | Sig.
Succinic acid | primary metabolite | 1.412 | 0.258 | 10.1 | 0.003 | 1.265 | 0.317
Oxalic acid | primary metabolite | 100.259 | 0 | 224.494 | 0 | 184.107 | 0
Acetamide | primary metabolite | 315.831 | 0 | 288.845 | 0 | 541.124 | 0
Phthalic acid | primary metabolite | 0.882 | 0.366 | 92.365 | 0 | 20.975 | 0
2-Butenoic acid | primary metabolite | 2671.098 | 0 | 6034.962 | 0 | 4623.023 | 0
Pentanoic acid | primary metabolite | 16.364 | 0.002 | 33.493 | 0 | 34.788 | 0
L-Valine | primary metabolite | 3.238 | 0.097 | 1.133 | 0.354 | 5.137 | 0.024
Butanoic acid | primary metabolite | 6.101 | 0.029 | 6.15 | 0.014 | 5.1 | 0.025
Terephthalic acid | primary metabolite | 16.045 | 0.002 | 241.968 | 0 | 541.617 | 0
1-Butanol | primary metabolite | 417.329 | 0 | 472.003 | 0 | 69.976 | 0
L-Isoleucine | primary metabolite | 2.52 | 0.138 | 180.224 | 0 | 90.989 | 0
Benzamide | primary metabolite | 1.07 | 0.321 | 28.377 | 0 | 10.705 | 0.002
Dopamine | primary metabolite | 1.958 | 0.187 | 9.331 | 0.004 | 6.733 | 0.011
2-Butenedioic acid | primary metabolite | 0.623 | 0.445 | 76.196 | 0 | 178.19 | 0
Valeric acid | primary metabolite | 276.89 | 0 | 889.622 | 0 | 485.01 | 0
Sedoheptulose | primary metabolite | 4.192 | 0.063 | 13.685 | 0.001 | 1.793 | 0.208
Glycerol | primary metabolite | 0.856 | 0.373 | 0.834 | 0.458 | 1.165 | 0.345
Propanoic acid | primary metabolite | 21.301 | 0.001 | 1.285 | 0.312 | 1.227 | 0.328
Glycine | primary metabolite | 97.436 | 0 | 295.11 | 0 | 564.349 | 0
Xylitol | primary metabolite | 20658.315 | 0 | 2456.106 | 0 | 2155.52 | 0
Dodecane | primary metabolite | 5.429 | 0.038 | 1.626 | 0.237 | 5.577 | 0.019
Acetic acid | primary metabolite | 2.073 | 0.175 | 38.989 | 0 | 8.341 | 0.005
Decane | primary metabolite | 0.681 | 0.425 | 5.682 | 0.018 | 1.92 | 0.189
2-Propenoic acid | primary metabolite | 7.788 | 0.016 | 2.943 | 0.091 | 0.713 | 0.51
Tridecanol | primary metabolite | 42.824 | 0 | 6475.742 | 0 | 2755.345 | 0
Triethylamine | primary metabolite | 23.483 | 0 | 34.52 | 0 | 45.929 | 0
3-Chloro-1,2-propanediol | primary metabolite | 0.082 | 0.779 | 6.339 | 0.013 | 2.581 | 0.117
Octane | primary metabolite | 15.106 | 0.002 | 4.712 | 0.031 | 3.575 | 0.061
Glyceric acid | primary metabolite | 3.784 | 0.076 | 14.703 | 0.001 | 10.23 | 0.003
Galactaric acid | primary metabolite | 16.963 | 0.001 | 27.688 | 0 | 51.202 | 0
Pipecolic acid | primary metabolite | 52.274 | 0 | 85.458 | 0 | 86.875 | 0
Propanedioic acid | primary metabolite | 0.965 | 0.345 | 44.108 | 0 | 26.204 | 0
Lactose | primary metabolite | 10.786 | 0.007 | 36.439 | 0 | 1.055 | 0.378
Butanedioic acid | primary metabolite | 0.533 | 0.479 | 4.346 | 0.038 | 4.715 | 0.031
Stearic acid | primary metabolite | 0.655 | 0.434 | 1.95 | 0.185 | 21.351 | 0
L-Rhamnose | primary metabolite | 5.391 | 0.039 | 18.245 | 0 | 40.232 | 0
Ethanolamine | primary metabolite | 53.103 | 0 | 55.763 | 0 | 29.06 | 0
Sucrose | primary metabolite | 1.599 | 0.23 | 22.447 | 0 | 17.818 | 0
Lactic Acid | primary metabolite | 1.453 | 0.251 | 25.135 | 0 | 9.641 | 0.003
Arabinofuranose | primary metabolite | 0.072 | 0.792 | 2.729 | 0.105 | 2.21 | 0.152
Propylene glycol | primary metabolite | 4.022 | 0.068 | 7.089 | 0.009 | 10.706 | 0.002
Palmitic Acid | primary metabolite | 1.528 | 0.24 | 0.593 | 0.568 | 6.264 | 0.014
Ribitol | primary metabolite | 7161.85 | 0 | 12727.035 | 0 | 806.845 | 0
Aconitic acid | primary metabolite | 0.31 | 0.588 | 1.644 | 0.234 | 22.269 | 0
Malic acid | primary metabolite | 7.086 | 0.021 | 8.265 | 0.006 | 33.969 | 0
d-Galactose | primary metabolite | 7038.489 | 0 | 10893.161 | 0 | 14061.578 | 0
4-Aminobutanoic acid | primary metabolite | 6.456 | 0.026 | 4.7 | 0.031 | 35.345 | 0
Maltose | primary metabolite | 21.643 | 0.001 | 13.169 | 0.001 | 20.086 | 0
Myo-Inositol | primary metabolite | 6.437 | 0.026 | 13.169 | 0.001 | 0.022 | 0.978
Citric acid | primary metabolite | 4.685 | 0.051 | 5.055 | 0.026 | 10.474 | 0.002
Ribonic acid | primary metabolite | 43.48 | 0 | 39.033 | 0 | 6.614 | 0.012
d-Mannose | primary metabolite | 0.175 | 0.683 | 1.13 | 0.355 | 0.058 | 0.944
D-Gluconic acid | primary metabolite | 12.479 | 0.004 | 36.994 | 0 | 5.789 | 0.017
D-Fructose | primary metabolite | 11.411 | 0.005 | 30.055 | 0 | 101.565 | 0
d-Glucose | primary metabolite | 0.933 | 0.353 | 10.027 | 0.003 | 21.418 | 0
P-hydroxycinnamic acid | Phenolic metabolites | 2.88 | 0.115 | 8.345 | 0.005 | 0.128 | 0.881
Benzoic acid | Phenolic metabolites | 23.618 | 0 | 3.547 | 0.062 | 11.964 | 0.001
Genistein | Phenolic metabolites | 9.952 | 0.008 | 39.513 | 0 | 14.032 | 0.001
Apigenin | Phenolic metabolites | 0.674 | 0.428 | 28.738 | 0 | 3.574 | 0.061
Syringic acid | Phenolic metabolites | 61.941 | 0 | 101.232 | 0 | 162.357 | 0
Naringenin | Phenolic metabolites | 146.047 | 0 | 53.766 | 0 | 24.77 | 0
Quercitrin | Phenolic metabolites | 1.115 | 0.312 | 101.141 | 0 | 7.15 | 0.009
Luteolin | Phenolic metabolites | 3.999 | 0.069 | 63.91 | 0 | 21.199 | 0
Cinnamic acid | Phenolic metabolites | 1.041 | 0.328 | 2.789 | 0.101 | 36.15 | 0
Caffeic acid | Phenolic metabolites | 4.183 | 0.063 | 19.9 | 0 | 49.099 | 0
Naringin | Phenolic metabolites | 0.273 | 0.611 | 3.863 | 0.051 | 4.149 | 0.043
Kaempferol | Phenolic metabolites | 23.486 | 0 | 62.985 | 0 | 7.741 | 0.007
Liquiritigenin | Phenolic metabolites | 1.394 | 0.261 | 0.077 | 0.927 | 4.351 | 0.038
Galangin | Phenolic metabolites | 6.725 | 0.024 | 31.857 | 0 | 9.211 | 0.004
Protocatechuic acid | Phenolic metabolites | 76.005 | 0 | 339.261 | 0 | 109.835 | 0
Rutin | Phenolic metabolites | 47.954 | 0 | 4.791 | 0.03 | 58.338 | 0
Vanillic acid | Phenolic metabolites | 22.611 | 0 | 98.362 | 0 | 59.146 | 0
Astragalin | Phenolic metabolites | 147.919 | 0 | 21.115 | 0 | 330.867 | 0
Taxifolin | Phenolic metabolites | 14.832 | 0.002 | 45.255 | 0 | 62.595 | 0
Rosmarinic acid | Phenolic metabolites | 69.73 | 0 | 42.794 | 0 | 52.444 | 0
Isoquercitrin | Phenolic metabolites | 86.036 | 0 | 265.134 | 0 | 76.085 | 0
Sinapic Acid | Phenolic metabolites | 11.439 | 0.005 | 55.366 | 0 | 15.305 | 0
Chrysin | Phenolic metabolites | 14.693 | 0.002 | 24.766 | 0 | 0.544 | 0.594
Genistin | Phenolic metabolites | 146.895 | 0 | 1.32 | 0.303 | 27.822 | 0
Isoliquiritigenin | Phenolic metabolites | 1.24 | 0.287 | 0.069 | 0.933 | 1.928 | 0.188
L-phenylalanine | Phenolic metabolites | 4.455 | 0.056 | 6.198 | 0.014 | 5.93 | 0.016
Hesperetin | Phenolic metabolites | 41.391 | 0 | 61.456 | 0 | 6.135 | 0.015
Ferulic acid | Phenolic metabolites | 6.883 | 0.022 | 9.927 | 0.003 | 19.878 | 0
Chlorogenic acid | Phenolic metabolites | 78.214 | 0 | 54.794 | 0 | 24.761 | 0
Daidzein | Phenolic metabolites | 5.286 | 0.04 | 3.976 | 0.047 | 13.053 | 0.001
TP | Elements | 0.161 | 0.695 | 3.518 | 0.063 | 113.042 | 0
TN | Elements | 40.456 | 0 | 127.519 | 0 | 95.452 | 0
TOC | Elements | 0.034 | 0.857 | 4.483 | 0.035 | 22.743 | 0
Al | Elements | 9.891 | 0.008 | 736.489 | 0 | 65.628 | 0
Cu | Elements | 62.482 | 0 | 418.173 | 0 | 43.623 | 0
Fe | Elements | 0.71 | 0.416 | 85.929 | 0 | 18.033 | 0
Mn | Elements | 3.117 | 0.103 | 77.038 | 0 | 92.91 | 0
Mo | Elements | 187.967 | 0 | 222.086 | 0 | 291.707 | 0
Zn | Elements | 0.414 | 0.532 | 150.989 | 0 | 138.828 | 0
B | Elements | 258.209 | 0 | 593.423 | 0 | 1145.932 | 0
Mg | Elements | 12.67 | 0.004 | 511.909 | 0 | 767.523 | 0
asaimin | Medicinal Ingredients | 76.474 | 0 | 263.197 | 0 | 114.512 | 0
sesamin | Medicinal Ingredients | 47.691 | 0 | 419.537 | 0 | 93.675 | 0