## Solubility Calculations
Source: Sander, R. (2015). Compilation of Henry's law constants (version 4.0) for water as solvent. Atmospheric Chemistry and Physics, 15, 4399-4981.
Henry's law constants can be calculated at different temperatures using equation 19:
Values for Hcp at 298.15 K and d ln Hcp / d(1/T) were gathered from the tables provided in Sander, 2015, excluding theoretical, estimated, or ill-defined values (types "Q", "E", and "?").
| CO2 |  |  |  | O2
Constant | Hcp at 298.15 K | d ln Hcp / d(1/T) |  |  | Hcp at 298.15 K | d ln Hcp / d(1/T)
Units | mol m-3 Pa-1 | K |  |  | mol m-3 Pa-1 | K
| 0.00033 | 2400 |  |  | 1.2e-05 | 1700
| 0.00033 | 2400 |  |  | 1.3e-05 | 1500
| 0.00033 | 2300 |  |  | 1.3e-05 | 1500
| 0.00034 | 2300 |  |  | 1.3e-05 | 1400
| 0.00034 | 2400 |  |  | 1.3e-05 | 1500
| 0.00034 | 2300 |  |  | 1.3e-05 | 1500
| 0.00034 | 2400 |  |  | 1.3e-05 | 1400
| 0.00033 | 2400 |  |  | 1.3e-05 | 1400
| 0.00034 | 2400 |  |  | 1.2e-05 | 1800
| 0.00036 | 2200 |  |  | 1.3e-05 | 1200
| 0.00035 | 2400 |  |  | 1.3e-05 | 1500
| 0.00034 | 2400 |  |  | 1.3e-05 | 1500
| 0.00031 | 2400
| 0.00035 | 2300
0.00034
| 0.00034 | 2400
| 0.00034 | 2400
Average | 0.00033824 | 2362.5 |  |  | 1.2833e-05 | 1491.6667
Average (2 sig. fig.) | 0.00034 | 2400 |  |  | 1.3e-05 | 1500
Conversions | °C | K
| 25 | 298.15
| atm | Pa
| 1 | 101325
| m3 | L
| 1 | 1000
|  |  | Partial pressure | 0.0004 |  |  | 0.2095
Temperature | Temperature | H(T) | H(T) | CO2 conc. | H(T) | H(T) | O2 conc.
°C | K | mol m-3 Pa-1 | mol L-1 atm-1 | mol L-1 | mol m-3 Pa-1 | mol L-1 atm-1 | mol L-1 | [O2]/[CO2]
0 | 273.15 | 0.0007103 | 0.071971 | 2.8788e-05 | 2.0603e-05 | 0.0020875 | 0.00043734 | 15.1916
10 | 283.15 | 0.00052081 | 0.052771 | 2.1108e-05 | 1.697e-05 | 0.0017195 | 0.00036024 | 17.0663
20 | 293.15 | 0.00039004 | 0.03952 | 1.5808e-05 | 1.4165e-05 | 0.0014352 | 0.00030068 | 19.0208
30 | 303.15 | 0.00029773 | 0.030167 | 1.2067e-05 | 1.1965e-05 | 0.0012123 | 0.00025398 | 21.048
40 | 313.15 | 0.00023122 | 0.023428 | 9.3713e-06 | 1.0216e-05 | 0.0010351 | 0.00021686 | 23.1411
50 | 323.15 | 0.0001824 | 0.018482 | 7.3926e-06 | 8.8086e-06 | 0.00089253 | 0.00018699 | 25.2935
60 | 333.15 | 0.00014595 | 0.014788 | 5.9154e-06 | 7.663e-06 | 0.00077645 | 0.00016267 | 27.4989
52 | 325.15 | 0.00017425 | 0.017656 | 7.0625e-06 | 8.5607e-06 | 0.00086741 | 0.00018172 | 25.7306
25 | 298.15 | 0.00034 | 0.034451 | 1.378e-05 | 1.3e-05 | 0.0013172 | 0.00027596 | 20.0257
𝐻(𝑇)=𝐻^⊖×𝑒𝑥𝑝((−∆_𝑠𝑜𝑙 𝐻)/𝑅 (1/𝑇−1/𝑇^⊖ ))
at 298.15 K
𝐻^⊖=𝐻^𝑐𝑝 at 298.15 K
(−∆_𝑠𝑜𝑙 𝐻)/𝑅=(𝑑 ln⁡𝐻)/𝑑(1∕𝑇)