## Instructions
Raw Data
1 | a | Copy and paste raw data from the Excel file produced by the plate reader into the Raw data tab in cell 1A.
| b | Make sure the compounds are all labeled properly and all notes taken are also copied.
Example:
Study Information
1 | a | Enter study information (i.e. study name, date, compounds, concentration) in the "Study Information" tab. Enter compound concentrations with "mM" or "mg/ml" designation. Leave all compound concentration boxes with no compound completely blank.
| b | After entering the compounds name, they should populate the rest of the spreadsheet automatically.
| c | If the compounds are labeled in the Raw Data sheet, as in the example above in column O3 - O9, the compound names will populate automatically.
680 nm (Bubble) Outlier
1 |  | Physical Outlier removal
| a | This test is performed to determine if there is a physical reason to eliminate the data such as a bubble or precipitate in the well. If a well turns red in the calculator, the data may be deleted from the study.
| b | If a reading is above 0.085 in the 680 nm data, that data point will be eliminated from further calculations in the workbook.
| c | If a compounds readings are all higher than the limit of 0.08, the compounds data will not be eliminated from further calculations automatically.
Note: This may indicate a colored compound absorbing at 680 nm and may have no affect on the rest of the assay.
| d | All eliminations are automated. Eliminated data will appear as a dark red boxes below the 680 nm data and throughout the workbook.
| e | It is important to make sure any eliminations make sense scientifically, any colored compound (in particular red) will result in a higher reading and a red designation. You may not want to eliminate these data.
| f | Any elimination of data will remove the data throughout the rest of the workbook allowing for calculation to be made without error.
2 |  | Minimum Acceptable wells for passing
| a | In columns Q - W, the minimum number of wells for an acceptable assay is assessed.
| b | The physical outlier test may remove some wells from the final calculation. If too many are removed, the plate fails and must be repeated.
|  | Blank: | Minimum n = 6
|  | Negative Control (NC): | Minimum n = 12
|  | Positive Control (PC): | Minimum n = 2
|  | Test Compounds Replicates: | Minimum n = 3
|  | Test Compound Blanks (TC Blanks): | Minimum n = 2
Quartiles Outlier Blank-NC
1 |  | The NC/PC Blank and NC will be checked for outliers prior to placing data in the QC Charts. The study will use the Excel function “Quartiles” to make any outlier determination.
2 |  | The data will be calculated using the Excel function “=QUARTILE.EXC(range,q)”.
Upper Limit: Q3 + 1.5 x IQR
Lower Limit: Q1 + 1.5 x IQR
Interference
1 | a | The interference tab will populate automatically. This tab will let you know if the compounds interfered with the test wavelength.
| b | First, potential interference that could lower the reading is tested for using 1 standard deviation cut off. 1 SD is subtracted form the NC/PC Blank and 1 SD is added to the TC Blank. If the TC Blank is still lower than the NC/PC Blank, then it would be considered "Potential Interference, reading below NC/PC Blank" and highlighted in yellow
| c | Next a t-test is used (Columns T - V) to assess interference, based on the mean NC/PC blank and TC blanks, using the Excel formula {=T.Test(x,x,x)}. If the p-value (Col U) is less than the p-limit (Col V) OR the adjusted TC blank is less than the adjusted NC/PC blank, “Interference Detected” is shown in Col W, as a yellow highlight, otherwise “No Interference Detected” is shown in Col W, as a green highlight
|  | No Interference Detected | - Compound did not interfere at 412 nm
|  | Interference Detected | - Compound did interfere at 412 nm
|  | Potential Interference Detected, reading below NC/PC Blank | - Compound did interfere at 412 nm, but the interference decreased the absorbance below that of the NC/PC Blank
NBT Depletion
1 |  | This section populates calculates automatically. Data from this section is use in the QC charts.
2 |  | Blanks
The average for the NC / PC blank and TC blanks are calculated in column Q.
3 |  | Blank Subtracted
| a | In this section, the data is blank subtracted (or corrected).
| b | The blank for the NC and PC is in column 1 of the plate (column V of the NBT Depletion tab)
| c | The blank for the TCs are in columns 10 - 12 of the plate (Columns AE - AG of the NBT Depletion tab).
| d | Data from the blanks are replaced by a "-" in this section and subsequent sections.
Example of the plate design and coloration.
4 |  | % Depletion (calculated from blank subtracted data)
The % depletion is calculated from each corrected data point divided by the mean of the corrected NC.
5 |  | Mean Corrected Data Analysis
The mean data for the PC, NC and TCs are calculated in this section
6 |  | Reporting Data
| a | This section depicts the data in table and graphs. The graphs represent the PC over time and the compounds relative depletion over time.
| b | The tables represents the mean percent depletion and standard deviations over time.
QC Chart Data
The data in this tab are linked from the NBT Depletion tab. Simply copy and paste this data into the EASA QC Chart in the appropriate tab.
T-Test
A t-test is conducted to determine positive and negative results. Uncertainty in the NC, NC/PC Blank, TC, and TC Blank are taken into account.
NC - Negative Control
S - NC/PC Blank
TC - Test Compound
TCB - Test Compound Blank
sd - Standard Deviation
n - number of replicates (or wells)
The critical value is taken from the standard student t-test table calculated by Excel (T.INV.2T(0.01,df)). If there is depletion and the T-Value is greater than the critical value at a 0.05 probability, then the compound is considered positive in the EASA assay.
T-test Tab (continued)
Positive and Negative Determination:
A positive or negative call in the EASA assay is determined by 2 calculations:
| 1 | If the Depletion is less than or equal to 0, the TC is negative in the EASA assay.
| 2 | If the T score for the TC is greater than the Critical Value, the TC is considered significantly different from the NC and a positive compound in the EASA assay. Conversely, if the T score for the TC is less than the Critical Value, the TC is not significantly different than the NC and Negative in the EASA assay.
NBT Report tab
1 |  | Study name and data should populate automatically
2 |  | Copy data from the EASA QC Chart under tab "QC Report Copy Data" into the report tab (Cell P2)
View of QC Report on Report tab
The section of data copied from the EASA QC QC Chart, "QC Report Copy Data" tab.

## Raw Data
Bubble | 1 | 2 | 3 | 4 | 5 | 6 | 7 | 8 | 9 | 10 | 11 | 12
A | 0.066 | 0.066 | 0.067 | 0.068 | 0.067 | 0.066 | 0.066 | 0.066 | 0.067 | 0.067 | 0.067 | 0.068 | Bubble:680
B | 0.068 | 0.067 | 0.068 | 0.069 | 0.066 | 0.067 | 0.067 | 0.068 | 0.067 | 0.068 | 0.068 | 0.068 | Bubble:680 | Tri-n-octylphospine oxide
C | 0.066 | 0.068 | 0.066 | 0.073 | 0.067 | 0.068 | 0.068 | 0.067 | 0.067 | 0.066 | 0.067 | 0.067 | Bubble:680 | Dicyclohexylcarbodiimide
D | 0.065 | 0.066 | 0.066 | 0.066 | 0.066 | 0.066 | 0.066 | 0.066 | 0.066 | 0.069 | 0.067 | 0.067 | Bubble:680 | Triethanolamine
E | 0.067 | 0.065 | 0.065 | 0.065 | 0.067 | 0.066 | 0.066 | 0.066 | 0.066 | 0.066 | 0.067 | 0.067 | Bubble:680 | Pentaerythritol triacrylate
F | 0.067 | 0.065 | 0.065 | 0.065 | 0.071 | 0.069 | 0.067 | 0.066 | 0.066 | 0.066 | 0.066 | 0.066 | Bubble:680 | Clarithromycin
G | 0.066 | 0.066 | 0.064 | 0.066 | 0.066 | 0.066 | 0.067 | 0.066 | 0.066 | 0.067 | 0.069 | 0.067 | Bubble:680 | o-Benzyl-p-chlorophenol
H | 0.066 | 0.065 | 0.066 | 0.066 | 0.065 | 0.07 | 0.066 | 0.066 | 0.067 | 0.067 | 0.067 | 0.067 | Bubble:680 | 5-Amino-o-cresol
5 min | 1 | 2 | 3 | 4 | 5 | 6 | 7 | 8 | 9 | 10 | 11 | 12
A | 0.071 | 0.637 | 0.643 | 0.659 | 0.652 | 0.651 | 0.65 | 0.655 | 0.651 | 0.072 | 0.071 | 0.073 | read:412 Read#1
B | 0.074 | 0.643 | 0.315 | 0.353 | 0.325 | 0.63 | 0.636 | 0.64 | 0.631 | 0.073 | 0.072 | 0.073 | read:412 Read#1 | Tri-n-octylphospine oxide
C | 0.072 | 0.644 | 0.439 | 0.475 | 0.454 | 0.637 | 0.637 | 0.642 | 0.643 | 0.071 | 0.072 | 0.072 | read:412 Read#1 | Dicyclohexylcarbodiimide
D | 0.07 | 0.635 | 0.526 | 0.551 | 0.536 | 0.645 | 0.646 | 0.647 | 0.644 | 0.076 | 0.072 | 0.072 | read:412 Read#1 | Triethanolamine
E | 0.072 | 0.642 | 0.583 | 0.603 | 0.599 | 0.636 | 0.638 | 0.645 | 0.638 | 0.071 | 0.073 | 0.073 | read:412 Read#1 | Pentaerythritol triacrylate
F | 0.072 | 0.646 | 0.611 | 0.627 | 0.632 | 0.65 | 0.651 | 0.654 | 0.649 | 0.072 | 0.072 | 0.072 | read:412 Read#1 | Clarithromycin
G | 0.072 | 0.645 | 0.626 | 0.643 | 0.641 | 0.629 | 0.629 | 0.637 | 0.632 | 0.073 | 0.077 | 0.074 | read:412 Read#1 | o-Benzyl-p-chlorophenol
H | 0.072 | 0.641 | 0.634 | 0.648 | 0.645 | 0.661 | 0.654 | 0.658 | 0.659 | 0.085 | 0.085 | 0.086 | read:412 Read#1 | 5-Amino-o-cresol
20 min | 1 | 2 | 3 | 4 | 5 | 6 | 7 | 8 | 9 | 10 | 11 | 12
A | 0.069 | 0.633 | 0.638 | 0.661 | 0.645 | 0.645 | 0.645 | 0.649 | 0.645 | 0.069 | 0.069 | 0.071 | read:412 Read#2
B | 0.071 | 0.638 | 0.096 | 0.112 | 0.092 | 0.628 | 0.634 | 0.638 | 0.629 | 0.071 | 0.07 | 0.07 | read:412 Read#2 | Tri-n-octylphospine oxide
C | 0.07 | 0.638 | 0.166 | 0.203 | 0.165 | 0.612 | 0.611 | 0.614 | 0.614 | 0.068 | 0.069 | 0.069 | read:412 Read#2 | Dicyclohexylcarbodiimide
D | 0.068 | 0.63 | 0.305 | 0.337 | 0.298 | 0.641 | 0.643 | 0.643 | 0.639 | 0.07 | 0.069 | 0.069 | read:412 Read#2 | Triethanolamine
E | 0.07 | 0.636 | 0.433 | 0.463 | 0.451 | 0.624 | 0.625 | 0.63 | 0.624 | 0.069 | 0.07 | 0.07 | read:412 Read#2 | Pentaerythritol triacrylate
F | 0.07 | 0.641 | 0.519 | 0.543 | 0.542 | 0.646 | 0.647 | 0.649 | 0.645 | 0.07 | 0.069 | 0.069 | read:412 Read#2 | Clarithromycin
G | 0.069 | 0.64 | 0.574 | 0.595 | 0.588 | 0.618 | 0.615 | 0.623 | 0.62 | 0.07 | 0.074 | 0.072 | read:412 Read#2 | o-Benzyl-p-chlorophenol
H | 0.069 | 0.637 | 0.606 | 0.619 | 0.616 | 0.642 | 0.634 | 0.637 | 0.639 | 0.082 | 0.083 | 0.083 | read:412 Read#2 | 5-Amino-o-cresol
35 min | 1 | 2 | 3 | 4 | 5 | 6 | 7 | 8 | 9 | 10 | 11 | 12
A | 0.069 | 0.632 | 0.636 | 0.664 | 0.644 | 0.644 | 0.644 | 0.647 | 0.644 | 0.069 | 0.069 | 0.071 | read:412 Read#3
B | 0.072 | 0.636 | 0.091 | 0.087 | 0.082 | 0.628 | 0.633 | 0.637 | 0.628 | 0.072 | 0.071 | 0.072 | read:412 Read#3 | Tri-n-octylphospine oxide
C | 0.07 | 0.637 | 0.1 | 0.133 | 0.099 | 0.606 | 0.603 | 0.605 | 0.606 | 0.069 | 0.07 | 0.071 | read:412 Read#3 | Dicyclohexylcarbodiimide
D | 0.069 | 0.629 | 0.195 | 0.222 | 0.186 | 0.64 | 0.641 | 0.641 | 0.637 | 0.07 | 0.07 | 0.07 | read:412 Read#3 | Triethanolamine
E | 0.07 | 0.635 | 0.336 | 0.369 | 0.354 | 0.614 | 0.614 | 0.619 | 0.614 | 0.069 | 0.07 | 0.071 | read:412 Read#3 | Pentaerythritol triacrylate
F | 0.071 | 0.64 | 0.454 | 0.48 | 0.477 | 0.645 | 0.644 | 0.646 | 0.642 | 0.07 | 0.07 | 0.07 | read:412 Read#3 | Clarithromycin
G | 0.07 | 0.639 | 0.538 | 0.558 | 0.55 | 0.607 | 0.603 | 0.612 | 0.609 | 0.071 | 0.075 | 0.073 | read:412 Read#3 | o-Benzyl-p-chlorophenol
H | 0.07 | 0.636 | 0.586 | 0.598 | 0.596 | 0.624 | 0.616 | 0.619 | 0.621 | 0.083 | 0.084 | 0.085 | read:412 Read#3 | 5-Amino-o-cresol
50 min | 1 | 2 | 3 | 4 | 5 | 6 | 7 | 8 | 9 | 10 | 11 | 12
A | 0.07 | 0.632 | 0.637 | 0.669 | 0.643 | 0.643 | 0.643 | 0.646 | 0.643 | 0.07 | 0.07 | 0.072 | read:412 Read#4
B | 0.073 | 0.636 | 0.092 | 0.087 | 0.084 | 0.629 | 0.634 | 0.638 | 0.628 | 0.074 | 0.074 | 0.075 | read:412 Read#4 | Tri-n-octylphospine oxide
C | 0.072 | 0.637 | 0.088 | 0.108 | 0.088 | 0.608 | 0.603 | 0.605 | 0.606 | 0.071 | 0.072 | 0.073 | read:412 Read#4 | Dicyclohexylcarbodiimide
D | 0.07 | 0.629 | 0.142 | 0.162 | 0.135 | 0.64 | 0.64 | 0.641 | 0.637 | 0.071 | 0.073 | 0.073 | read:412 Read#4 | Triethanolamine
E | 0.072 | 0.635 | 0.275 | 0.307 | 0.292 | 0.606 | 0.603 | 0.609 | 0.605 | 0.071 | 0.072 | 0.074 | read:412 Read#4 | Pentaerythritol triacrylate
F | 0.073 | 0.64 | 0.409 | 0.436 | 0.433 | 0.644 | 0.643 | 0.645 | 0.641 | 0.071 | 0.07 | 0.072 | read:412 Read#4 | Clarithromycin
G | 0.072 | 0.639 | 0.513 | 0.532 | 0.523 | 0.598 | 0.592 | 0.602 | 0.601 | 0.073 | 0.077 | 0.075 | read:412 Read#4 | o-Benzyl-p-chlorophenol
H | 0.072 | 0.637 | 0.573 | 0.584 | 0.581 | 0.608 | 0.599 | 0.603 | 0.605 | 0.085 | 0.086 | 0.087 | read:412 Read#4 | 5-Amino-o-cresol

## Study Information
NBT EASA - Study Information
Laboratory:
Study Name / Number: | Example 1
Study Date: | Date
Probe - Abs or Fluor: | Abs
Analytical Wavelength: | 412 nm
Analyst: | Name
Compounds
| Name | Concentration Tested (mg/mL, mM, etc.) | Solvent (ACN, SS, or PB)
1 | Tri-n-octylphospine oxide | 10 mM | ACN
2 | Dicyclohexylcarbodiimide | 10 mM | ACN
3 | Triethanolamine | 10 mM | ACN
4 | Pentaerythritol triacrylate | 10 mM | ACN
5 | Clarithromycin | 10 mM | ACN
6 | o-Benzyl-p-chlorophenol | 10 mM | ACN
7 | 5-Amino-o-cresol | 10 mM | ACN
Study Notes:
Analyst: |  | Date:
Reviewer: |  | Date:

## 680 nm (Bubble) Outlier
680 nm (Bubble) outlier test - remove all data highlighted in red. The same wells will be automatically removed throughout the workbook.
Bubble | 1 | 2 | 3 | 4 | 5 | 6 | 7 | 8 | 9 | 10 | 11 | 12 | Reading: | Test Compounds: | Blank (min n=6) |  |  | Benzyl bromide (PC) (min n=2)
A | 0.066 | 0.066 | 0.067 | 0.068 | 0.067 | 0.066 | 0.066 | 0.066 | 0.067 | 0.067 | 0.067 | 0.068 | Bubble:680 |  | n = | 8 | Pass | Conc (mM) | n | Pass/Fail
B | 0.068 | 0.067 | 0.068 | 0.069 | 0.066 | 0.067 | 0.067 | 0.068 | 0.067 | 0.068 | 0.068 | 0.068 | Bubble:680 | Tri-n-octylphospine oxide |  |  |  | 0.6 | 3 | Pass
C | 0.066 | 0.068 | 0.066 | 0.073 | 0.067 | 0.068 | 0.068 | 0.067 | 0.067 | 0.066 | 0.067 | 0.067 | Bubble:680 | Dicyclohexylcarbodiimide | NC (min n=12) |  |  | 0.3 | 3 | Pass
D | 0.065 | 0.066 | 0.066 | 0.066 | 0.066 | 0.066 | 0.066 | 0.066 | 0.066 | 0.069 | 0.067 | 0.067 | Bubble:680 | Triethanolamine | n = | 15 | Pass | 0.15 | 3 | Pass
E | 0.067 | 0.065 | 0.065 | 0.065 | 0.067 | 0.066 | 0.066 | 0.066 | 0.066 | 0.066 | 0.067 | 0.067 | Bubble:680 | Pentaerythritol triacrylate |  |  |  | 0.075 | 3 | Pass
F | 0.067 | 0.065 | 0.065 | 0.065 | 0.071 | 0.069 | 0.067 | 0.066 | 0.066 | 0.066 | 0.066 | 0.066 | Bubble:680 | Clarithromycin |  |  |  | 0.0375 | 3 | Pass
G | 0.066 | 0.066 | 0.064 | 0.066 | 0.066 | 0.066 | 0.067 | 0.066 | 0.066 | 0.067 | 0.069 | 0.067 | Bubble:680 | o-Benzyl-p-chlorophenol |  |  |  | 0.01875 | 3 | Pass
H | 0.066 | 0.065 | 0.066 | 0.066 | 0.065 | 0.07 | 0.066 | 0.066 | 0.067 | 0.067 | 0.067 | 0.067 | Bubble:680 | 5-Amino-o-cresol |  |  |  | 0.009375 | 3 | Pass
*** Note: A 680 nm (Bubble) test reading of above 0.085 indicates a high probability of an air bubble or precipitate forming in the well. These data may need to be removed before calculation. However if all of the data wells for a compound are higher than 0.085 (highlighted in red), this may be due to compound color and not a bubble or precipitate. In these instances, the data should not be removed.
TC Replicates (min n=3)
[18 empty] | Compound | n | Pass/Fail
[18 empty] | Tri-n-octylphospine oxide | 4 | Pass
[18 empty] | Dicyclohexylcarbodiimide | 4 | Pass
Raw data with 680 nm outliers removed | [17 empty] | Triethanolamine | 4 | Pass
5 min | 1 | 2 | 3 | 4 | 5 | 6 | 7 | 8 | 9 | 10 | 11 | 12 | [5 empty] | Pentaerythritol triacrylate | 4 | Pass
A | 0.071 | 0.637 | 0.643 | 0.659 | 0.652 | 0.651 | 0.65 | 0.655 | 0.651 |  |  |  | read:412 Read#1 |  |  |  |  | Clarithromycin | 4 | Pass
B | 0.074 | 0.643 | 0.315 | 0.353 | 0.325 | 0.63 | 0.636 | 0.64 | 0.631 | 0.073 | 0.072 | 0.073 | read:412 Read#1 | Tri-n-octylphospine oxide |  |  |  | o-Benzyl-p-chlorophenol | 4 | Pass
C | 0.072 | 0.644 | 0.439 | 0.475 | 0.454 | 0.637 | 0.637 | 0.642 | 0.643 | 0.071 | 0.072 | 0.072 | read:412 Read#1 | Dicyclohexylcarbodiimide |  |  |  | 5-Amino-o-cresol | 4 | Pass
D | 0.07 | 0.635 | 0.526 | 0.551 | 0.536 | 0.645 | 0.646 | 0.647 | 0.644 | 0.076 | 0.072 | 0.072 | read:412 Read#1 | Triethanolamine
E | 0.072 | 0.642 | 0.583 | 0.603 | 0.599 | 0.636 | 0.638 | 0.645 | 0.638 | 0.071 | 0.073 | 0.073 | read:412 Read#1 | Pentaerythritol triacrylate |  |  |  | TC Blanks (min n=2)
F | 0.072 | 0.646 | 0.611 | 0.627 | 0.632 | 0.65 | 0.651 | 0.654 | 0.649 | 0.072 | 0.072 | 0.072 | read:412 Read#1 | Clarithromycin |  |  |  | Compound | n | Pass/Fail
G | 0.072 | 0.645 | 0.626 | 0.643 | 0.641 | 0.629 | 0.629 | 0.637 | 0.632 | 0.073 | 0.077 | 0.074 | read:412 Read#1 | o-Benzyl-p-chlorophenol |  |  |  | Tri-n-octylphospine oxide | 3 | Pass
H | 0.072 | 0.641 | 0.634 | 0.648 | 0.645 | 0.661 | 0.654 | 0.658 | 0.659 | 0.085 | 0.085 | 0.086 | read:412 Read#1 | 5-Amino-o-cresol |  |  |  | Dicyclohexylcarbodiimide | 3 | Pass
[18 empty] | Triethanolamine | 3 | Pass
20 min | 1 | 2 | 3 | 4 | 5 | 6 | 7 | 8 | 9 | 10 | 11 | 12 | [5 empty] | Pentaerythritol triacrylate | 3 | Pass
A | 0.069 | 0.633 | 0.638 | 0.661 | 0.645 | 0.645 | 0.645 | 0.649 | 0.645 |  |  |  | read:412 Read#2 |  |  |  |  | Clarithromycin | 3 | Pass
B | 0.071 | 0.638 | 0.096 | 0.112 | 0.092 | 0.628 | 0.634 | 0.638 | 0.629 | 0.071 | 0.07 | 0.07 | read:412 Read#2 | Tri-n-octylphospine oxide |  |  |  | o-Benzyl-p-chlorophenol | 3 | Pass
C | 0.07 | 0.638 | 0.166 | 0.203 | 0.165 | 0.612 | 0.611 | 0.614 | 0.614 | 0.068 | 0.069 | 0.069 | read:412 Read#2 | Dicyclohexylcarbodiimide |  |  |  | 5-Amino-o-cresol | 3 | Pass
D | 0.068 | 0.63 | 0.305 | 0.337 | 0.298 | 0.641 | 0.643 | 0.643 | 0.639 | 0.07 | 0.069 | 0.069 | read:412 Read#2 | Triethanolamine
E | 0.07 | 0.636 | 0.433 | 0.463 | 0.451 | 0.624 | 0.625 | 0.63 | 0.624 | 0.069 | 0.07 | 0.07 | read:412 Read#2 | Pentaerythritol triacrylate
F | 0.07 | 0.641 | 0.519 | 0.543 | 0.542 | 0.646 | 0.647 | 0.649 | 0.645 | 0.07 | 0.069 | 0.069 | read:412 Read#2 | Clarithromycin
G | 0.069 | 0.64 | 0.574 | 0.595 | 0.588 | 0.618 | 0.615 | 0.623 | 0.62 | 0.07 | 0.074 | 0.072 | read:412 Read#2 | o-Benzyl-p-chlorophenol
H | 0.069 | 0.637 | 0.606 | 0.619 | 0.616 | 0.642 | 0.634 | 0.637 | 0.639 | 0.082 | 0.083 | 0.083 | read:412 Read#2 | 5-Amino-o-cresol
35 min | 1 | 2 | 3 | 4 | 5 | 6 | 7 | 8 | 9 | 10 | 11 | 12
A | 0.069 | 0.632 | 0.636 | 0.664 | 0.644 | 0.644 | 0.644 | 0.647 | 0.644 |  |  |  | read:412 Read#3
B | 0.072 | 0.636 | 0.091 | 0.087 | 0.082 | 0.628 | 0.633 | 0.637 | 0.628 | 0.072 | 0.071 | 0.072 | read:412 Read#3 | Tri-n-octylphospine oxide
C | 0.07 | 0.637 | 0.1 | 0.133 | 0.099 | 0.606 | 0.603 | 0.605 | 0.606 | 0.069 | 0.07 | 0.071 | read:412 Read#3 | Dicyclohexylcarbodiimide
D | 0.069 | 0.629 | 0.195 | 0.222 | 0.186 | 0.64 | 0.641 | 0.641 | 0.637 | 0.07 | 0.07 | 0.07 | read:412 Read#3 | Triethanolamine
E | 0.07 | 0.635 | 0.336 | 0.369 | 0.354 | 0.614 | 0.614 | 0.619 | 0.614 | 0.069 | 0.07 | 0.071 | read:412 Read#3 | Pentaerythritol triacrylate
F | 0.071 | 0.64 | 0.454 | 0.48 | 0.477 | 0.645 | 0.644 | 0.646 | 0.642 | 0.07 | 0.07 | 0.07 | read:412 Read#3 | Clarithromycin
G | 0.07 | 0.639 | 0.538 | 0.558 | 0.55 | 0.607 | 0.603 | 0.612 | 0.609 | 0.071 | 0.075 | 0.073 | read:412 Read#3 | o-Benzyl-p-chlorophenol
H | 0.07 | 0.636 | 0.586 | 0.598 | 0.596 | 0.624 | 0.616 | 0.619 | 0.621 | 0.083 | 0.084 | 0.085 | read:412 Read#3 | 5-Amino-o-cresol
50 min | 1 | 2 | 3 | 4 | 5 | 6 | 7 | 8 | 9 | 10 | 11 | 12
A | 0.07 | 0.632 | 0.637 | 0.669 | 0.643 | 0.643 | 0.643 | 0.646 | 0.643 |  |  |  | read:412 Read#4
B | 0.073 | 0.636 | 0.092 | 0.087 | 0.084 | 0.629 | 0.634 | 0.638 | 0.628 | 0.074 | 0.074 | 0.075 | read:412 Read#4 | Tri-n-octylphospine oxide
C | 0.072 | 0.637 | 0.088 | 0.108 | 0.088 | 0.608 | 0.603 | 0.605 | 0.606 | 0.071 | 0.072 | 0.073 | read:412 Read#4 | Dicyclohexylcarbodiimide
D | 0.07 | 0.629 | 0.142 | 0.162 | 0.135 | 0.64 | 0.64 | 0.641 | 0.637 | 0.071 | 0.073 | 0.073 | read:412 Read#4 | Triethanolamine
E | 0.072 | 0.635 | 0.275 | 0.307 | 0.292 | 0.606 | 0.603 | 0.609 | 0.605 | 0.071 | 0.072 | 0.074 | read:412 Read#4 | Pentaerythritol triacrylate
F | 0.073 | 0.64 | 0.409 | 0.436 | 0.433 | 0.644 | 0.643 | 0.645 | 0.641 | 0.071 | 0.07 | 0.072 | read:412 Read#4 | Clarithromycin
G | 0.072 | 0.639 | 0.513 | 0.532 | 0.523 | 0.598 | 0.592 | 0.602 | 0.601 | 0.073 | 0.077 | 0.075 | read:412 Read#4 | o-Benzyl-p-chlorophenol
H | 0.072 | 0.637 | 0.573 | 0.584 | 0.581 | 0.608 | 0.599 | 0.603 | 0.605 | 0.085 | 0.086 | 0.087 | read:412 Read#4 | 5-Amino-o-cresol

## Quartiles Outlier Blank-NC
Blank
5 min | 1 | 2 | 3 | 4 | 5 | 6 | 7 | 8 | 9 | 2B | 2C | 2D | 2E | 2F | 2G | 2H | Q1 | Median (Q2) | Q3 | IQR | Upper Limit | Lower Limit | 5 min | 1 | 2 | 3 | 4 | 5 | 6 | 7 | 8 | 9 | 10 | 11 | 12
A | 0.071 | 0.637 | 0.643 | 0.659 | 0.652 | 0.651 | 0.65 | 0.655 | 0.651 | 0.643 | 0.644 | 0.635 | 0.642 | 0.646 | 0.645 | 0.641 | 0.07125 | 0.072 | 0.072 | 0.00075 | 0.073125 | 0.070125 | A | 0.071 | 0.637 | 0.643 | 0.659 | 0.652 | 0.651 | 0.65 | 0.655 | 0.651
B | 0.074 | [21 empty] | B |  | 0.643
C | 0.072 | [15 empty] | NC | [5 empty] | C | 0.072 | 0.644
D | 0.07 | [15 empty] | Q1 | Median (Q2) | Q3 | IQR | Upper Limit | Lower Limit | D |  | 0.635
E | 0.072 | [15 empty] | 0.642 | 0.645 | 0.651 | 0.009 | 0.6645 | 0.6285 | E | 0.072 | 0.642
F | 0.072 | [21 empty] | F | 0.072 | 0.646
G | 0.072 | [21 empty] | G | 0.072 | 0.645
H | 0.072 | [21 empty] | H | 0.072 | 0.641
Blank
20 min | 1 | 2 | 3 | 4 | 5 | 6 | 7 | 8 | 9 | 2B | 2C | 2D | 2E | 2F | 2G | 2H | Q1 | Median (Q2) | Q3 | IQR | Upper Limit | Lower Limit | 20 min | 1 | 2 | 3 | 4 | 5 | 6 | 7 | 8 | 9 | 10 | 11 | 12
A | 0.069 | 0.633 | 0.638 | 0.661 | 0.645 | 0.645 | 0.645 | 0.649 | 0.645 | 0.638 | 0.638 | 0.63 | 0.636 | 0.641 | 0.64 | 0.637 | 0.069 | 0.0695 | 0.07 | 0.001 | 0.0715 | 0.0675 | A | 0.069 | 0.633 | 0.638 |  | 0.645 | 0.645 | 0.645 | 0.649 | 0.645
B | 0.071 | [21 empty] | B | 0.071 | 0.638
C | 0.07 | [15 empty] | NC | [5 empty] | C | 0.07 | 0.638
D | 0.068 | [15 empty] | Q1 | Median (Q2) | Q3 | IQR | Upper Limit | Lower Limit | D | 0.068 | 0.63
E | 0.07 | [15 empty] | 0.637 | 0.64 | 0.645 | 0.008 | 0.657 | 0.625 | E | 0.07 | 0.636
F | 0.07 | [21 empty] | F | 0.07 | 0.641
G | 0.069 | [21 empty] | G | 0.069 | 0.64
H | 0.069 | [21 empty] | H | 0.069 | 0.637
Blank
35 min | 1 | 2 | 3 | 4 | 5 | 6 | 7 | 8 | 9 | 2B | 2C | 2D | 2E | 2F | 2G | 2H | Q1 | Median (Q2) | Q3 | IQR | Upper Limit | Lower Limit | 35 min | 1 | 2 | 3 | 4 | 5 | 6 | 7 | 8 | 9 | 10 | 11 | 12
A | 0.069 | 0.632 | 0.636 | 0.664 | 0.644 | 0.644 | 0.644 | 0.647 | 0.644 | 0.636 | 0.637 | 0.629 | 0.635 | 0.64 | 0.639 | 0.636 | 0.06925 | 0.07 | 0.07075 | 0.0015 | 0.073 | 0.067 | A | 0.069 | 0.632 | 0.636 |  | 0.644 | 0.644 | 0.644 | 0.647 | 0.644
B | 0.072 | [21 empty] | B | 0.072 | 0.636
C | 0.07 | [15 empty] | NC | [5 empty] | C | 0.07 | 0.637
D | 0.069 | [15 empty] | Q1 | Median (Q2) | Q3 | IQR | Upper Limit | Lower Limit | D | 0.069 | 0.629
E | 0.07 | [15 empty] | 0.636 | 0.639 | 0.644 | 0.008 | 0.656 | 0.624 | E | 0.07 | 0.635
F | 0.071 | [21 empty] | F | 0.071 | 0.64
G | 0.07 | [21 empty] | G | 0.07 | 0.639
H | 0.07 | [21 empty] | H | 0.07 | 0.636
[17 empty] | Blank | [18 empty] | Blank (min n=6)
50 min | 1 | 2 | 3 | 4 | 5 | 6 | 7 | 8 | 9 | 2B | 2C | 2D | 2E | 2F | 2G | 2H | Q1 | Median (Q2) | Q3 | IQR | Upper Limit | Lower Limit | 50 min | 1 | 2 | 3 | 4 | 5 | 6 | 7 | 8 | 9 | 10 | 11 | 12 | n = | 8 | Pass
A | 0.07 | 0.632 | 0.637 | 0.669 | 0.643 | 0.643 | 0.643 | 0.646 | 0.643 | 0.636 | 0.637 | 0.629 | 0.635 | 0.64 | 0.639 | 0.637 | 0.0705 | 0.072 | 0.07275 | 0.00225 | 0.076125 | 0.067125 | A | 0.07 | 0.632 | 0.637 |  | 0.643 | 0.643 | 0.643 | 0.646 | 0.643
B | 0.073 | [21 empty] | B | 0.073 | 0.636 | [10 empty] | NC (min n=12)
C | 0.072 | [15 empty] | NC | [5 empty] | C | 0.072 | 0.637 | [10 empty] | n = | 14 | Pass
D | 0.07 | [15 empty] | Q1 | Median (Q2) | Q3 | IQR | Upper Limit | Lower Limit | D | 0.07 | 0.629
E | 0.072 | [15 empty] | 0.636 | 0.639 | 0.643 | 0.007 | 0.6535 | 0.6255 | E | 0.072 | 0.635
F | 0.073 | [21 empty] | F | 0.073 | 0.64
G | 0.072 | [21 empty] | G | 0.072 | 0.639
H | 0.072 | [21 empty] | H | 0.072 | 0.637

## Interference
● Interference data is for regulatory purposes only, and has no baring on the positive or negative outcome of the assay.
Study Data with 680 nm Outliers removed | [12 empty] | Reading | Test Compound: | Below NC/PC Blank Check |  |  | T-Test
5 min | 1 | 2 | 3 | 4 | 5 | 6 | 7 | 8 | 9 | 10 | 11 | 12 |  |  | Mean | SD | NC/PC Blank - 1SD or TC Blanks + 1SD
A | 0.071 | 0.637 | 0.643 | 0.659 | 0.652 | 0.651 | 0.65 | 0.655 | 0.651 |  |  |  | read:412 Read#1 | NC/PC Blank | 0.071833 | 0.00040825 | 0.071425 | TCs Tested (n) | p-value | p-limit (0.05/n) | Interference Determination (5 min.)
B |  | 0.643 | 0.315 | 0.353 | 0.325 | 0.63 | 0.636 | 0.64 | 0.631 | 0.073 | 0.072 | 0.073 | read:412 Read#1 | Tri-n-octylphospine oxide | 0.072667 | 0.00057735 | 0.073244 | 7 | 0.019167 | 0.0071429 | No Interference Detected | Tri-n-octylphospine oxide
C | 0.072 | 0.644 | 0.439 | 0.475 | 0.454 | 0.637 | 0.637 | 0.642 | 0.643 | 0.071 | 0.072 | 0.072 | read:412 Read#1 | Dicyclohexylcarbodiimide | 0.071667 | 0.00057735 | 0.072244 | 7 | 0.31314 | 0.0071429 | No Interference Detected | Dicyclohexylcarbodiimide
D |  | 0.635 | 0.526 | 0.551 | 0.536 | 0.645 | 0.646 | 0.647 | 0.644 | 0.076 | 0.072 | 0.072 | read:412 Read#1 | Triethanolamine | 0.073333 | 0.0023094 | 0.075643 | 7 | 0.070946 | 0.0071429 | No Interference Detected | Triethanolamine
E | 0.072 | 0.642 | 0.583 | 0.603 | 0.599 | 0.636 | 0.638 | 0.645 | 0.638 | 0.071 | 0.073 | 0.073 | read:412 Read#1 | Pentaerythritol triacrylate | 0.072333 | 0.0011547 | 0.073488 | 7 | 0.17531 | 0.0071429 | No Interference Detected | Pentaerythritol triacrylate
F | 0.072 | 0.646 | 0.611 | 0.627 | 0.632 | 0.65 | 0.651 | 0.654 | 0.649 | 0.072 | 0.072 | 0.072 | read:412 Read#1 | Clarithromycin | 0.072 | 0 | 0.072 | 7 | 0.25824 | 0.0071429 | No Interference Detected | Clarithromycin
G | 0.072 | 0.645 | 0.626 | 0.643 | 0.641 | 0.629 | 0.629 | 0.637 | 0.632 | 0.073 | 0.077 | 0.074 | read:412 Read#1 | o-Benzyl-p-chlorophenol | 0.074667 | 0.0020817 | 0.076748 | 7 | 0.005422 | 0.0071429 | Interference Detected | o-Benzyl-p-chlorophenol
H | 0.072 | 0.641 | 0.634 | 0.648 | 0.645 | 0.661 | 0.654 | 0.658 | 0.659 | 0.085 | 0.085 | 0.086 | read:412 Read#1 | 5-Amino-o-cresol | 0.085333 | 0.00057735 | 0.085911 | 7 | 6.4229e-10 | 0.0071429 | Interference Detected | 5-Amino-o-cresol
20 min | 1 | 2 | 3 | 4 | 5 | 6 | 7 | 8 | 9 | 10 | 11 | 12 |  |  | Mean | SD | NC/PC Blank - 1SD or TC Blanks + 1SD
A | 0.069 | 0.633 | 0.638 | 0.661 | 0.645 | 0.645 | 0.645 | 0.649 | 0.645 |  |  |  | read:412 Read#2 | NC/PC Blank | 0.0695 | 0.00092582 | 0.068574 | NC/PC Blanks (n) | p-value | p-limit (0.05/n) | Interference Determination (20 min.)
B | 0.071 | 0.638 | 0.096 | 0.112 | 0.092 | 0.628 | 0.634 | 0.638 | 0.629 | 0.071 | 0.07 | 0.07 | read:412 Read#2 | Tri-n-octylphospine oxide | 0.070333 | 0.00057735 | 0.070911 | 7 | 0.093223 | 0.0071429 | No Interference Detected | Tri-n-octylphospine oxide
C | 0.07 | 0.638 | 0.166 | 0.203 | 0.165 | 0.612 | 0.611 | 0.614 | 0.614 | 0.068 | 0.069 | 0.069 | read:412 Read#2 | Dicyclohexylcarbodiimide | 0.068667 | 0.00057735 | 0.069244 | 7 | 0.093223 | 0.0071429 | No Interference Detected | Dicyclohexylcarbodiimide
D | 0.068 | 0.63 | 0.305 | 0.337 | 0.298 | 0.641 | 0.643 | 0.643 | 0.639 | 0.07 | 0.069 | 0.069 | read:412 Read#2 | Triethanolamine | 0.069333 | 0.00057735 | 0.069911 | 7 | 0.39066 | 0.0071429 | No Interference Detected | Triethanolamine
E | 0.07 | 0.636 | 0.433 | 0.463 | 0.451 | 0.624 | 0.625 | 0.63 | 0.624 | 0.069 | 0.07 | 0.07 | read:412 Read#2 | Pentaerythritol triacrylate | 0.069667 | 0.00057735 | 0.070244 | 7 | 0.39066 | 0.0071429 | No Interference Detected | Pentaerythritol triacrylate
F | 0.07 | 0.641 | 0.519 | 0.543 | 0.542 | 0.646 | 0.647 | 0.649 | 0.645 | 0.07 | 0.069 | 0.069 | read:412 Read#2 | Clarithromycin | 0.069333 | 0.00057735 | 0.069911 | 7 | 0.39066 | 0.0071429 | No Interference Detected | Clarithromycin
G | 0.069 | 0.64 | 0.574 | 0.595 | 0.588 | 0.618 | 0.615 | 0.623 | 0.62 | 0.07 | 0.074 | 0.072 | read:412 Read#2 | o-Benzyl-p-chlorophenol | 0.072 | 0.002 | 0.074 | 7 | 0.0079696 | 0.0071429 | No Interference Detected | o-Benzyl-p-chlorophenol
H | 0.069 | 0.637 | 0.606 | 0.619 | 0.616 | 0.642 | 0.634 | 0.637 | 0.639 | 0.082 | 0.083 | 0.083 | read:412 Read#2 | 5-Amino-o-cresol | 0.082667 | 0.00057735 | 0.083244 | 7 | 1.5429e-09 | 0.0071429 | Interference Detected | 5-Amino-o-cresol
35 min | 1 | 2 | 3 | 4 | 5 | 6 | 7 | 8 | 9 | 10 | 11 | 12 |  |  | Mean | SD | NC/PC Blank - 1SD or TC Blanks + 1SD
A | 0.069 | 0.632 | 0.636 | 0.664 | 0.644 | 0.644 | 0.644 | 0.647 | 0.644 |  |  |  | read:412 Read#3 | NC/PC Blank | 0.070125 | 0.00099103 | 0.069134 | NC/PC Blanks (n) | p-value | p-limit (0.05/n) | Interference Determination (35 min.)
B | 0.072 | 0.636 | 0.091 | 0.087 | 0.082 | 0.628 | 0.633 | 0.637 | 0.628 | 0.072 | 0.071 | 0.072 | read:412 Read#3 | Tri-n-octylphospine oxide | 0.071667 | 0.00057735 | 0.072244 | 7 | 0.017278 | 0.0071429 | No Interference Detected | Tri-n-octylphospine oxide
C | 0.07 | 0.637 | 0.1 | 0.133 | 0.099 | 0.606 | 0.603 | 0.605 | 0.606 | 0.069 | 0.07 | 0.071 | read:412 Read#3 | Dicyclohexylcarbodiimide | 0.07 | 0.001 | 0.071 | 7 | 0.42831 | 0.0071429 | No Interference Detected | Dicyclohexylcarbodiimide
D | 0.069 | 0.629 | 0.195 | 0.222 | 0.186 | 0.64 | 0.641 | 0.641 | 0.637 | 0.07 | 0.07 | 0.07 | read:412 Read#3 | Triethanolamine | 0.07 | 0 | 0.07 | 7 | 0.4187 | 0.0071429 | No Interference Detected | Triethanolamine
E | 0.07 | 0.635 | 0.336 | 0.369 | 0.354 | 0.614 | 0.614 | 0.619 | 0.614 | 0.069 | 0.07 | 0.071 | read:412 Read#3 | Pentaerythritol triacrylate | 0.07 | 0.001 | 0.071 | 7 | 0.42831 | 0.0071429 | No Interference Detected | Pentaerythritol triacrylate
F | 0.071 | 0.64 | 0.454 | 0.48 | 0.477 | 0.645 | 0.644 | 0.646 | 0.642 | 0.07 | 0.07 | 0.07 | read:412 Read#3 | Clarithromycin | 0.07 | 0 | 0.07 | 7 | 0.4187 | 0.0071429 | No Interference Detected | Clarithromycin
G | 0.07 | 0.639 | 0.538 | 0.558 | 0.55 | 0.607 | 0.603 | 0.612 | 0.609 | 0.071 | 0.075 | 0.073 | read:412 Read#3 | o-Benzyl-p-chlorophenol | 0.073 | 0.002 | 0.075 | 7 | 0.0045912 | 0.0071429 | Interference Detected | o-Benzyl-p-chlorophenol
H | 0.07 | 0.636 | 0.586 | 0.598 | 0.596 | 0.624 | 0.616 | 0.619 | 0.621 | 0.083 | 0.084 | 0.085 | read:412 Read#3 | 5-Amino-o-cresol | 0.084 | 0.001 | 0.085 | 7 | 3.4401e-09 | 0.0071429 | Interference Detected | 5-Amino-o-cresol
50 min | 1 | 2 | 3 | 4 | 5 | 6 | 7 | 8 | 9 | 10 | 11 | 12 |  |  | Mean | SD | NC/PC Blank - 1SD or TC Blanks + 1SD
A | 0.07 | 0.632 | 0.637 | 0.669 | 0.643 | 0.643 | 0.643 | 0.646 | 0.643 |  |  |  | read:412 Read#4 | NC/PC Blank | 0.07175 | 0.001165 | 0.070585 | NC/PC Blanks (n) | p-value | p-limit (0.05/n) | Interference Determination (50 min.)
B | 0.073 | 0.636 | 0.092 | 0.087 | 0.084 | 0.629 | 0.634 | 0.638 | 0.628 | 0.074 | 0.074 | 0.075 | read:412 Read#4 | Tri-n-octylphospine oxide | 0.074333 | 0.00057735 | 0.074911 | 7 | 0.0029184 | 0.0071429 | Interference Detected | Tri-n-octylphospine oxide
C | 0.072 | 0.637 | 0.088 | 0.108 | 0.088 | 0.608 | 0.603 | 0.605 | 0.606 | 0.071 | 0.072 | 0.073 | read:412 Read#4 | Dicyclohexylcarbodiimide | 0.072 | 0.001 | 0.073 | 7 | 0.37569 | 0.0071429 | No Interference Detected | Dicyclohexylcarbodiimide
D | 0.07 | 0.629 | 0.142 | 0.162 | 0.135 | 0.64 | 0.64 | 0.641 | 0.637 | 0.071 | 0.073 | 0.073 | read:412 Read#4 | Triethanolamine | 0.072333 | 0.0011547 | 0.073488 | 7 | 0.23877 | 0.0071429 | No Interference Detected | Triethanolamine
E | 0.072 | 0.635 | 0.275 | 0.307 | 0.292 | 0.606 | 0.603 | 0.609 | 0.605 | 0.071 | 0.072 | 0.074 | read:412 Read#4 | Pentaerythritol triacrylate | 0.072333 | 0.0015275 | 0.073861 | 7 | 0.25477 | 0.0071429 | No Interference Detected | Pentaerythritol triacrylate
F | 0.073 | 0.64 | 0.409 | 0.436 | 0.433 | 0.644 | 0.643 | 0.645 | 0.641 | 0.071 | 0.07 | 0.072 | read:412 Read#4 | Clarithromycin | 0.071 | 0.001 | 0.072 | 7 | 0.17634 | 0.0071429 | No Interference Detected | Clarithromycin
G | 0.072 | 0.639 | 0.513 | 0.532 | 0.523 | 0.598 | 0.592 | 0.602 | 0.601 | 0.073 | 0.077 | 0.075 | read:412 Read#4 | o-Benzyl-p-chlorophenol | 0.075 | 0.002 | 0.077 | 7 | 0.0036797 | 0.0071429 | Interference Detected | o-Benzyl-p-chlorophenol
H | 0.072 | 0.637 | 0.573 | 0.584 | 0.581 | 0.608 | 0.599 | 0.603 | 0.605 | 0.085 | 0.086 | 0.087 | read:412 Read#4 | 5-Amino-o-cresol | 0.086 | 0.001 | 0.087 | 7 | 8.518e-09 | 0.0071429 | Interference Detected | 5-Amino-o-cresol

## NBT Depletion
[14 empty] | Blanks |  | Blank Subtracted | [15 empty] | % Depletion (calculated from blank subtracted data) | [12 empty] | Mean Corrected Data Analysis | [10 empty] | Reporting Data | Mean % Depletion
5 min | 1 | 2 | 3 | 4 | 5 | 6 | 7 | 8 | 9 | 10 | 11 | 12 |  | Compound | Mean Blank | 5 min | 1 | 2 | 3 | 4 | 5 | 6 | 7 | 8 | 9 | 10 | 11 | 12 | Compound | Mean | SD | 5 min | 1 | 2 | 3 | 4 | 5 | 6 | 7 | 8 | 9 | 10 | 11 | 12 | Positive Control |  |  | 5 min | [8 empty] | Time | NC | Tri-n-octylphospine oxide | Dicyclohexylcarbodiimide | Triethanolamine | Pentaerythritol triacrylate | Clarithromycin | o-Benzyl-p-chlorophenol | 5-Amino-o-cresol
A | 0.071 | 0.637 | 0.643 | 0.659 | 0.652 | 0.651 | 0.65 | 0.655 | 0.651 |  |  |  | read:412 Read#1 | NC and PC Blank - (Column 1) | 0.071833 | A | - | 0.56517 | 0.57117 | 0.58717 | 0.58017 | 0.57917 | 0.57817 | 0.58317 | 0.57917 |  |  |  | NC | 0.57443 | 0.0066383 | A | - | 1.613% | 0.5687% | -2.217% | -0.9981% | -0.824% | -0.6499% | -1.52% | -0.824% |  |  |  | Conc (mM) | Mean PC | PC SD | NC | SD | Tri-n-octylphospine oxide | SD | Dicyclohexylcarbodiimide | SD | Triethanolamine | SD |  | 5 | 0 | 2.237% | 1.105% | 0.3946% | 1.309% | -0.795% | 3.02% | 0.3075%
B |  | 0.643 | 0.315 | 0.353 | 0.325 | 0.63 | 0.636 | 0.64 | 0.631 | 0.073 | 0.072 | 0.073 | read:412 Read#1 | Tri-n-octylphospine oxide | 0.072667 | B | - | 0.57117 | 0.24317 | 0.28117 | 0.25317 | 0.55733 | 0.56333 | 0.56733 | 0.55833 | - | - | - | Tri-n-octylphospine oxide | 0.56158 | 0.0046458 | B | - | 0.5687% | 57.67% | 51.05% | 55.93% | 2.977% | 1.932% | 1.236% | 2.803% | - | - | - | 0.6 | 54.88% | 3.429% | 1.406e-14% | 1.156% | 2.237% | 0.8088% | 1.105% | 0.5573% | 0.3946% | 0.2247% |  | 20 | 0 | 1.505% | 4.63% | -0.2921% | 2.527% | -1.212% | 4.119% | 2.658%
C | 0.072 | 0.644 | 0.439 | 0.475 | 0.454 | 0.637 | 0.637 | 0.642 | 0.643 | 0.071 | 0.072 | 0.072 | read:412 Read#1 | Dicyclohexylcarbodiimide | 0.071667 | C | - | 0.57217 | 0.36717 | 0.40317 | 0.38217 | 0.56533 | 0.56533 | 0.57033 | 0.57133 | - | - | - | Dicyclohexylcarbodiimide | 0.56808 | 0.0032016 | C | - | 0.3946% | 36.08% | 29.81% | 33.47% | 1.584% | 1.584% | 0.7137% | 0.5397% | - | - | - | 0.3 | 33.12% | 3.148% | [9 empty] | 35 | 0 | 1.552% | 5.919% | -0.1916% | 4.117% | -0.9829% | 5.963% | 5.743%
D |  | 0.635 | 0.526 | 0.551 | 0.536 | 0.645 | 0.646 | 0.647 | 0.644 | 0.076 | 0.072 | 0.072 | read:412 Read#1 | Triethanolamine | 0.073333 | D | - | 0.56317 | 0.45417 | 0.47917 | 0.46417 | 0.57167 | 0.57267 | 0.57367 | 0.57067 | - | - | - | Triethanolamine | 0.57217 | 0.001291 | D | - | 1.961% | 20.94% | 16.58% | 19.2% | 0.4816% | 0.3075% | 0.1335% | 0.6557% | - | - | - | 0.15 | 18.91% | 2.191% | Pentaerythritol triacrylate | SD | Clarithromycin | SD | o-Benzyl-p-chlorophenol | SD | 5-Amino-o-cresol | SD |  | 50 | 0 | 1.571% | 5.879% | -0.06091% | 5.893% | -0.9577% | 7.687% | 8.657%
E | 0.072 | 0.642 | 0.583 | 0.603 | 0.599 | 0.636 | 0.638 | 0.645 | 0.638 | 0.071 | 0.073 | 0.073 | read:412 Read#1 | Pentaerythritol triacrylate | 0.072333 | E | - | 0.57017 | 0.51117 | 0.53117 | 0.52717 | 0.56367 | 0.56567 | 0.57267 | 0.56567 | - | - | - | Pentaerythritol triacrylate | 0.56692 | 0.0039476 | E | - | 0.7428% | 11.01% | 7.532% | 8.228% | 1.874% | 1.526% | 0.3075% | 1.526% | - | - | - | 0.075 | 8.925% | 1.842% | 1.309% | 0.6872% | -0.795% | 0.3761% | 3.02% | 0.6572% | 0.3075% | 0.5125%
F | 0.072 | 0.646 | 0.611 | 0.627 | 0.632 | 0.65 | 0.651 | 0.654 | 0.649 | 0.072 | 0.072 | 0.072 | read:412 Read#1 | Clarithromycin | 0.072 | F | - | 0.57417 | 0.53917 | 0.55517 | 0.56017 | 0.578 | 0.579 | 0.582 | 0.577 | - | - | - | Clarithromycin | 0.579 | 0.0021602 | F | - | 0.04642% | 6.139% | 3.354% | 2.484% | -0.6209% | -0.795% | -1.317% | -0.4468% | - | - | - | 0.0375 | 3.992% | 1.91% | [9 empty] | Mean SD
G | 0.072 | 0.645 | 0.626 | 0.643 | 0.641 | 0.629 | 0.629 | 0.637 | 0.632 | 0.073 | 0.077 | 0.074 | read:412 Read#1 | o-Benzyl-p-chlorophenol | 0.074667 | G | - | 0.57317 | 0.55417 | 0.57117 | 0.56917 | 0.55433 | 0.55433 | 0.56233 | 0.55733 | - | - | - | o-Benzyl-p-chlorophenol | 0.55708 | 0.0037749 | G | - | 0.2205% | 3.528% | 0.5687% | 0.9168% | 3.499% | 3.499% | 2.106% | 2.977% | - | - | - | 0.01875 | 1.671% | 1.618% | [9 empty] | Time | NC | Tri-n-octylphospine oxide | Dicyclohexylcarbodiimide | Triethanolamine | Pentaerythritol triacrylate | Clarithromycin | o-Benzyl-p-chlorophenol | 5-Amino-o-cresol
H | 0.072 | 0.641 | 0.634 | 0.648 | 0.645 | 0.661 | 0.654 | 0.658 | 0.659 | 0.085 | 0.085 | 0.086 | read:412 Read#1 | 5-Amino-o-cresol | 0.085333 | H | - | 0.56917 | 0.56217 | 0.57617 | 0.57317 | 0.57567 | 0.56867 | 0.57267 | 0.57367 | - | - | - | 5-Amino-o-cresol | 0.57267 | 0.0029439 | H | - | 0.9168% | 2.135% | -0.3017% | 0.2205% | -0.2147% | 1.004% | 0.3075% | 0.1335% | - | - | - | 0.009375 | 0.6847% | 1.283% | [9 empty] | 5 | 1.156% | 0.8088% | 0.5573% | 0.2247% | 0.6872% | 0.3761% | 0.6572% | 0.5125%
[57 empty] | 20 | 0.9326% | 0.8143% | 0.2629% | 0.3356% | 0.5035% | 0.2994% | 0.5901% | 0.5901%
20 min | 1 | 2 | 3 | 4 | 5 | 6 | 7 | 8 | 9 | 10 | 11 | 12 |  | Compound | Mean Blank | 20 min | 1 | 2 | 3 | 4 | 5 | 6 | 7 | 8 | 9 | 10 | 11 | 12 | Compound | Mean | SD | 20 min | 1 | 2 | 3 | 4 | 5 | 6 | 7 | 8 | 9 | 10 | 11 | 12 | Positive Control |  |  | 20 min | [8 empty] | 35 | 0.9259% | 0.7665% | 0.2487% | 0.3329% | 0.4396% | 0.3003% | 0.6638% | 0.592%
A | 0.069 | 0.633 | 0.638 |  | 0.645 | 0.645 | 0.645 | 0.649 | 0.645 |  |  |  | read:412 Read#2 | NC and PC Blank - (Column 1) | 0.0695 | A | - | 0.5635 | 0.5685 |  | 0.5755 | 0.5755 | 0.5755 | 0.5795 | 0.5755 |  |  |  | NC | 0.5705 | 0.0053205 | A | - | 1.227% | 0.3506% |  | -0.8764% | -0.8764% | -0.8764% | -1.578% | -0.8764% |  |  |  | Conc (mM) | Mean PC | PC SD | NC | SD | Tri-n-octylphospine oxide | SD | Dicyclohexylcarbodiimide | SD | Triethanolamine | SD |  | 50 | 0.8439% | 0.8196% | 0.3673% | 0.3056% | 0.4411% | 0.3013% | 0.7939% | 0.666%
B | 0.071 | 0.638 | 0.096 | 0.112 | 0.092 | 0.628 | 0.634 | 0.638 | 0.629 | 0.071 | 0.07 | 0.07 | read:412 Read#2 | Tri-n-octylphospine oxide | 0.070333 | B | - | 0.5685 | 0.0265 | 0.0425 | 0.0225 | 0.55767 | 0.56367 | 0.56767 | 0.55867 | - | - | - | Tri-n-octylphospine oxide | 0.56192 | 0.0046458 | B | - | 0.3506% | 95.35% | 92.55% | 96.06% | 2.249% | 1.198% | 0.4966% | 2.074% | - | - | - | 0.6 | 94.65% | 1.855% | -1.586e-15% | 0.9326% | 1.505% | 0.8143% | 4.63% | 0.2629% | -0.2921% | 0.3356%
C | 0.07 | 0.638 | 0.166 | 0.203 | 0.165 | 0.612 | 0.611 | 0.614 | 0.614 | 0.068 | 0.069 | 0.069 | read:412 Read#2 | Dicyclohexylcarbodiimide | 0.068667 | C | - | 0.5685 | 0.0965 | 0.1335 | 0.0955 | 0.54333 | 0.54233 | 0.54533 | 0.54533 | - | - | - | Dicyclohexylcarbodiimide | 0.54408 | 0.0015 | C | - | 0.3506% | 83.09% | 76.6% | 83.26% | 4.762% | 4.937% | 4.411% | 4.411% | - | - | - | 0.3 | 80.98% | 3.796% | [9 empty] | Percent SD of the NC
D | 0.068 | 0.63 | 0.305 | 0.337 | 0.298 | 0.641 | 0.643 | 0.643 | 0.639 | 0.07 | 0.069 | 0.069 | read:412 Read#2 | Triethanolamine | 0.069333 | D | - | 0.5605 | 0.2355 | 0.2675 | 0.2285 | 0.57167 | 0.57367 | 0.57367 | 0.56967 | - | - | - | Triethanolamine | 0.57217 | 0.0019149 | D | - | 1.753% | 58.72% | 53.11% | 59.95% | -0.2045% | -0.5551% | -0.5551% | 0.1461% | - | - | - | 0.15 | 57.26% | 3.645% | Pentaerythritol triacrylate | SD | Clarithromycin | SD | o-Benzyl-p-chlorophenol | SD | 5-Amino-o-cresol | SD |  | Time | 2xSD | 5xSD
E | 0.07 | 0.636 | 0.433 | 0.463 | 0.451 | 0.624 | 0.625 | 0.63 | 0.624 | 0.069 | 0.07 | 0.07 | read:412 Read#2 | Pentaerythritol triacrylate | 0.069667 | E | - | 0.5665 | 0.3635 | 0.3935 | 0.3815 | 0.55433 | 0.55533 | 0.56033 | 0.55433 | - | - | - | Pentaerythritol triacrylate | 0.55608 | 0.0028723 | E | - | 0.7011% | 36.28% | 31.03% | 33.13% | 2.834% | 2.658% | 1.782% | 2.834% | - | - | - | 0.075 | 33.48% | 2.647% | 2.527% | 0.5035% | -1.212% | 0.2994% | 4.119% | 0.5901% | 2.658% | 0.5901% |  | 5 | 2.311% | 5.778%
F | 0.07 | 0.641 | 0.519 | 0.543 | 0.542 | 0.646 | 0.647 | 0.649 | 0.645 | 0.07 | 0.069 | 0.069 | read:412 Read#2 | Clarithromycin | 0.069333 | F | - | 0.5715 | 0.4495 | 0.4735 | 0.4725 | 0.57667 | 0.57767 | 0.57967 | 0.57567 | - | - | - | Clarithromycin | 0.57742 | 0.0017078 | F | - | -0.1753% | 21.21% | 17% | 17.18% | -1.081% | -1.256% | -1.607% | -0.9056% | - | - | - | 0.0375 | 18.46% | 2.38% | [9 empty] | 20 | 1.865% | 4.663%
G | 0.069 | 0.64 | 0.574 | 0.595 | 0.588 | 0.618 | 0.615 | 0.623 | 0.62 | 0.07 | 0.074 | 0.072 | read:412 Read#2 | o-Benzyl-p-chlorophenol | 0.072 | G | - | 0.5705 | 0.5045 | 0.5255 | 0.5185 | 0.546 | 0.543 | 0.551 | 0.548 | - | - | - | o-Benzyl-p-chlorophenol | 0.547 | 0.0033665 | G | - | 0% | 11.57% | 7.888% | 9.115% | 4.294% | 4.82% | 3.418% | 3.944% | - | - | - | 0.01875 | 9.524% | 1.874% | [9 empty] | 35 | 1.852% | 4.629%
H | 0.069 | 0.637 | 0.606 | 0.619 | 0.616 | 0.642 | 0.634 | 0.637 | 0.639 | 0.082 | 0.083 | 0.083 | read:412 Read#2 | 5-Amino-o-cresol | 0.082667 | H | - | 0.5675 | 0.5365 | 0.5495 | 0.5465 | 0.55933 | 0.55133 | 0.55433 | 0.55633 | - | - | - | 5-Amino-o-cresol | 0.55533 | 0.0033665 | H | - | 0.5259% | 5.96% | 3.681% | 4.207% | 1.957% | 3.36% | 2.834% | 2.483% | - | - | - | 0.009375 | 4.616% | 1.193% | [9 empty] | 50 | 1.688% | 4.219%
35 min | 1 | 2 | 3 | 4 | 5 | 6 | 7 | 8 | 9 | 10 | 11 | 12 |  | Compound | Mean Blank | 35 min | 1 | 2 | 3 | 4 | 5 | 6 | 7 | 8 | 9 | 10 | 11 | 12 | Compound | Mean | SD | 35 min | 1 | 2 | 3 | 4 | 5 | 6 | 7 | 8 | 9 | 10 | 11 | 12 | Positive Control |  |  | 35 min
A | 0.069 | 0.632 | 0.636 |  | 0.644 | 0.644 | 0.644 | 0.647 | 0.644 |  |  |  | read:412 Read#3 | NC and PC Blank - (Column 1) | 0.070125 | A | - | 0.56188 | 0.56588 |  | 0.57388 | 0.57388 | 0.57388 | 0.57688 | 0.57388 |  |  |  | NC | 0.56866 | 0.005265 | A | - | 1.193% | 0.4899% |  | -0.9169% | -0.9169% | -0.9169% | -1.444% | -0.9169% |  |  |  | Conc (mM) | Mean PC | PC SD | NC | SD | Tri-n-octylphospine oxide | SD | Dicyclohexylcarbodiimide | SD | Triethanolamine | SD
B | 0.072 | 0.636 | 0.091 | 0.087 | 0.082 | 0.628 | 0.633 | 0.637 | 0.628 | 0.072 | 0.071 | 0.072 | read:412 Read#3 | Tri-n-octylphospine oxide | 0.071667 | B | - | 0.56588 | 0.020875 | 0.016875 | 0.011875 | 0.55633 | 0.56133 | 0.56533 | 0.55633 | - | - | - | Tri-n-octylphospine oxide | 0.55983 | 0.0043589 | B | - | 0.4899% | 96.33% | 97.03% | 97.91% | 2.168% | 1.289% | 0.5851% | 2.168% | - | - | - | 0.6 | 97.09% | 0.793% | 7.93e-16% | 0.9259% | 1.552% | 0.7665% | 5.919% | 0.2487% | -0.1916% | 0.3329%
C | 0.07 | 0.637 | 0.1 | 0.133 | 0.099 | 0.606 | 0.603 | 0.605 | 0.606 | 0.069 | 0.07 | 0.071 | read:412 Read#3 | Dicyclohexylcarbodiimide | 0.07 | C | - | 0.56688 | 0.029875 | 0.062875 | 0.028875 | 0.536 | 0.533 | 0.535 | 0.536 | - | - | - | Dicyclohexylcarbodiimide | 0.535 | 0.0014142 | C | - | 0.314% | 94.75% | 88.94% | 94.92% | 5.743% | 6.271% | 5.919% | 5.743% | - | - | - | 0.3 | 92.87% | 3.402%
D | 0.069 | 0.629 | 0.195 | 0.222 | 0.186 | 0.64 | 0.641 | 0.641 | 0.637 | 0.07 | 0.07 | 0.07 | read:412 Read#3 | Triethanolamine | 0.07 | D | - | 0.55888 | 0.12487 | 0.15187 | 0.11587 | 0.57 | 0.571 | 0.571 | 0.567 | - | - | - | Triethanolamine | 0.56975 | 0.001893 | D | - | 1.721% | 78.04% | 73.29% | 79.62% | -0.2355% | -0.4114% | -0.4114% | 0.292% | - | - | - | 0.15 | 76.99% | 3.295% | Pentaerythritol triacrylate | SD | Clarithromycin | SD | o-Benzyl-p-chlorophenol | SD | 5-Amino-o-cresol | SD
E | 0.07 | 0.635 | 0.336 | 0.369 | 0.354 | 0.614 | 0.614 | 0.619 | 0.614 | 0.069 | 0.07 | 0.071 | read:412 Read#3 | Pentaerythritol triacrylate | 0.07 | E | - | 0.56488 | 0.26588 | 0.29888 | 0.28387 | 0.544 | 0.544 | 0.549 | 0.544 | - | - | - | Pentaerythritol triacrylate | 0.54525 | 0.0025 | E | - | 0.6657% | 53.25% | 47.44% | 50.08% | 4.337% | 4.337% | 3.457% | 4.337% | - | - | - | 0.075 | 50.26% | 2.906% | 4.117% | 0.4396% | -0.9829% | 0.3003% | 5.963% | 0.6638% | 5.743% | 0.592%
F | 0.071 | 0.64 | 0.454 | 0.48 | 0.477 | 0.645 | 0.644 | 0.646 | 0.642 | 0.07 | 0.07 | 0.07 | read:412 Read#3 | Clarithromycin | 0.07 | F | - | 0.56988 | 0.38388 | 0.40987 | 0.40687 | 0.575 | 0.574 | 0.576 | 0.572 | - | - | - | Clarithromycin | 0.57425 | 0.0017078 | F | - | -0.2135% | 32.49% | 27.92% | 28.45% | -1.115% | -0.9389% | -1.291% | -0.5872% | - | - | - | 0.0375 | 29.62% | 2.501%
G | 0.07 | 0.639 | 0.538 | 0.558 | 0.55 | 0.607 | 0.603 | 0.612 | 0.609 | 0.071 | 0.075 | 0.073 | read:412 Read#3 | o-Benzyl-p-chlorophenol | 0.073 | G | - | 0.56888 | 0.46788 | 0.48788 | 0.47988 | 0.534 | 0.53 | 0.539 | 0.536 | - | - | - | o-Benzyl-p-chlorophenol | 0.53475 | 0.0037749 | G | - | -0.03768% | 17.72% | 14.21% | 15.61% | 6.095% | 6.799% | 5.216% | 5.743% | - | - | - | 0.01875 | 15.85% | 1.77%
H | 0.07 | 0.636 | 0.586 | 0.598 | 0.596 | 0.624 | 0.616 | 0.619 | 0.621 | 0.083 | 0.084 | 0.085 | read:412 Read#3 | 5-Amino-o-cresol | 0.084 | H | - | 0.56588 | 0.51587 | 0.52787 | 0.52587 | 0.54 | 0.532 | 0.535 | 0.537 | - | - | - | 5-Amino-o-cresol | 0.536 | 0.0033665 | H | - | 0.4899% | 9.282% | 7.172% | 7.524% | 5.04% | 6.447% | 5.919% | 5.568% | - | - | - | 0.009375 | 7.993% | 1.131%
50 min | 1 | 2 | 3 | 4 | 5 | 6 | 7 | 8 | 9 | 10 | 11 | 12 |  | Compound | Mean Blank | 50 min | 1 | 2 | 3 | 4 | 5 | 6 | 7 | 8 | 9 | 10 | 11 | 12 | Compound | Mean | SD | 50 min | 1 | 2 | 3 | 4 | 5 | 6 | 7 | 8 | 9 | 10 | 11 | 12 | Positive Control |  |  | 50 min
A | 0.07 | 0.632 | 0.637 |  | 0.643 | 0.643 | 0.643 | 0.646 | 0.643 |  |  |  | read:412 Read#4 | NC and PC Blank - (Column 1) | 0.07175 | A | - | 0.56025 | 0.56525 |  | 0.57125 | 0.57125 | 0.57125 | 0.57425 | 0.57125 |  |  |  | NC | 0.56682 | 0.0047832 | A | - | 1.159% | 0.2772% |  | -0.7813% | -0.7813% | -0.7813% | -1.311% | -0.7813% |  |  |  | Conc (mM) | Mean PC | PC SD | NC | SD | Tri-n-octylphospine oxide | SD | Dicyclohexylcarbodiimide | SD | Triethanolamine | SD
B | 0.073 | 0.636 | 0.092 | 0.087 | 0.084 | 0.629 | 0.634 | 0.638 | 0.628 | 0.074 | 0.074 | 0.075 | read:412 Read#4 | Tri-n-octylphospine oxide | 0.074333 | B | - | 0.56425 | 0.02025 | 0.01525 | 0.01225 | 0.55467 | 0.55967 | 0.56367 | 0.55367 | - | - | - | Tri-n-octylphospine oxide | 0.55792 | 0.0046458 | B | - | 0.4537% | 96.43% | 97.31% | 97.84% | 2.144% | 1.262% | 0.5566% | 2.321% | - | - | - | 0.6 | 97.19% | 0.713% | -2.379e-15% | 0.8439% | 1.571% | 0.8196% | 5.879% | 0.3673% | -0.06091% | 0.3056%
C | 0.072 | 0.637 | 0.088 | 0.108 | 0.088 | 0.608 | 0.603 | 0.605 | 0.606 | 0.071 | 0.072 | 0.073 | read:412 Read#4 | Dicyclohexylcarbodiimide | 0.072 | C | - | 0.56525 | 0.01625 | 0.03625 | 0.01625 | 0.536 | 0.531 | 0.533 | 0.534 | - | - | - | Dicyclohexylcarbodiimide | 0.5335 | 0.0020817 | C | - | 0.2772% | 97.13% | 93.6% | 97.13% | 5.438% | 6.32% | 5.967% | 5.79% | - | - | - | 0.3 | 95.96% | 2.037%
D | 0.07 | 0.629 | 0.142 | 0.162 | 0.135 | 0.64 | 0.64 | 0.641 | 0.637 | 0.071 | 0.073 | 0.073 | read:412 Read#4 | Triethanolamine | 0.072333 | D | - | 0.55725 | 0.07025 | 0.09025 | 0.06325 | 0.56767 | 0.56767 | 0.56867 | 0.56467 | - | - | - | Triethanolamine | 0.56717 | 0.0017321 | D | - | 1.689% | 87.61% | 84.08% | 88.84% | -0.1491% | -0.1491% | -0.3255% | 0.3801% | - | - | - | 0.15 | 86.84% | 2.472% | Pentaerythritol triacrylate | SD | Clarithromycin | SD | o-Benzyl-p-chlorophenol | SD | 5-Amino-o-cresol | SD
E | 0.072 | 0.635 | 0.275 | 0.307 | 0.292 | 0.606 | 0.603 | 0.609 | 0.605 | 0.071 | 0.072 | 0.074 | read:412 Read#4 | Pentaerythritol triacrylate | 0.072333 | E | - | 0.56325 | 0.20325 | 0.23525 | 0.22025 | 0.53367 | 0.53067 | 0.53667 | 0.53267 | - | - | - | Pentaerythritol triacrylate | 0.53342 | 0.0025 | E | - | 0.6301% | 64.14% | 58.5% | 61.14% | 5.849% | 6.379% | 5.32% | 6.026% | - | - | - | 0.075 | 61.26% | 2.825% | 5.893% | 0.4411% | -0.9577% | 0.3013% | 7.687% | 0.7939% | 8.657% | 0.666%
F | 0.073 | 0.64 | 0.409 | 0.436 | 0.433 | 0.644 | 0.643 | 0.645 | 0.641 | 0.071 | 0.07 | 0.072 | read:412 Read#4 | Clarithromycin | 0.071 | F | - | 0.56825 | 0.33725 | 0.36425 | 0.36125 | 0.573 | 0.572 | 0.574 | 0.57 | - | - | - | Clarithromycin | 0.57225 | 0.0017078 | F | - | -0.252% | 40.5% | 35.74% | 36.27% | -1.09% | -0.9136% | -1.266% | -0.5608% | - | - | - | 0.0375 | 37.5% | 2.611%
G | 0.072 | 0.639 | 0.513 | 0.532 | 0.523 | 0.598 | 0.592 | 0.602 | 0.601 | 0.073 | 0.077 | 0.075 | read:412 Read#4 | o-Benzyl-p-chlorophenol | 0.075 | G | - | 0.56725 | 0.44125 | 0.46025 | 0.45125 | 0.523 | 0.517 | 0.527 | 0.526 | - | - | - | o-Benzyl-p-chlorophenol | 0.52325 | 0.0045 | G | - | -0.07561% | 22.15% | 18.8% | 20.39% | 7.731% | 8.79% | 7.025% | 7.202% | - | - | - | 0.01875 | 20.45% | 1.677%
H | 0.072 | 0.637 | 0.573 | 0.584 | 0.581 | 0.608 | 0.599 | 0.603 | 0.605 | 0.085 | 0.086 | 0.087 | read:412 Read#4 | 5-Amino-o-cresol | 0.086 | H | - | 0.56525 | 0.50125 | 0.51225 | 0.50925 | 0.522 | 0.513 | 0.517 | 0.519 | - | - | - | 5-Amino-o-cresol | 0.51775 | 0.0037749 | H | - | 0.2772% | 11.57% | 9.628% | 10.16% | 7.908% | 9.495% | 8.79% | 8.437% | - | - | - | 0.009375 | 10.45% | 1.003%
| Section highlighted in red is used for the QC Charts | [16 empty] | Section highlighted in red is used for the QC Charts | [26 empty] | Midpoint: | 53.82%
[45 empty] | Forecast IC50: | 0.069085
Section highlighted in red is used for the QC Charts

## T-test
[16 empty] | TC Mean | TC SD | TC Blank Mean | TC Blank SD | Depletion: a positive result means there was depletion. (NC mean - NC/PC Blank) - (TC Mean - TC Blank Mean) | Aggregate Uncertainty | T = Depletion / Cumulative SE | Welsh-Satterthwaite formula df numerator | Welsh-Satterthwaite formula df denominator | Welsh-Satterthwaite df | Critical Value 99.5% (0.005) | Positive / Negative Result | Test Compound
5 min | 1 | 2 | 3 | 4 | 5 | 6 | 7 | 8 | 9 | 10 | 11 | 12 | [13 empty] | 0.005 | = a
A | 0.071 | 0.637 | 0.643 | 0.659 | 0.652 | 0.651 | 0.65 | 0.655 | 0.651 |  |  |  |  | 5 min
B |  | 0.643 | 0.315 | 0.353 | 0.325 | 0.63 | 0.636 | 0.64 | 0.631 | 0.073 | 0.072 | 0.073 | Tri-n-octylphospine oxide | NC Mean | 0.64627 | 0.63425 | 0.0046458 | 0.072667 | 0.00057735 | 0.01285 | 0.0029108 | 4.4147 | 7.1783e-11 | 1.0328e-11 | 6 | 3.1427 | Positive | Tri-n-octylphospine oxide
C | 0.072 | 0.644 | 0.439 | 0.475 | 0.454 | 0.637 | 0.637 | 0.642 | 0.643 | 0.071 | 0.072 | 0.072 | Dicyclohexylcarbodiimide | NC SD | 0.0066383 | 0.63975 | 0.0032016 | 0.071667 | 0.00057735 | 0.00635 | 0.0023747 | 2.674 | 3.18e-11 | 2.8116e-12 | 11 | 2.7181 | Negative | Dicyclohexylcarbodiimide
D |  | 0.635 | 0.526 | 0.551 | 0.536 | 0.645 | 0.646 | 0.647 | 0.644 | 0.076 | 0.072 | 0.072 | Triethanolamine |  |  | 0.6455 | 0.001291 | 0.073333 | 0.0023094 | 0.0022667 | 0.0022716 | 0.99784 | 2.6626e-11 | 2.2547e-12 | 11 | 2.7181 | Negative | Triethanolamine
E | 0.072 | 0.642 | 0.583 | 0.603 | 0.599 | 0.636 | 0.638 | 0.645 | 0.638 | 0.071 | 0.073 | 0.073 | Pentaerythritol triacrylate | NC/PC Blank Mean | 0.071833 | 0.63925 | 0.0039476 | 0.072333 | 0.0011547 | 0.0075167 | 0.0027029 | 2.7809 | 5.3375e-11 | 5.7746e-12 | 9 | 2.8214 | Negative | Pentaerythritol triacrylate
F | 0.072 | 0.646 | 0.611 | 0.627 | 0.632 | 0.65 | 0.651 | 0.654 | 0.649 | 0.072 | 0.072 | 0.072 | Clarithromycin | NC/PC Blank SD | 0.00040825 | 0.651 | 0.0021602 | 0.072 | 0 | -0.0045667 | 0.0020328 | -2.2465 | 1.7075e-11 | 1.0703e-12 | 15 | 2.6025 | Negative | Clarithromycin
G | 0.072 | 0.645 | 0.626 | 0.643 | 0.641 | 0.629 | 0.629 | 0.637 | 0.632 | 0.073 | 0.077 | 0.074 | o-Benzyl-p-chlorophenol |  |  | 0.63175 | 0.0037749 | 0.074667 | 0.0020817 | 0.01735 | 0.0028236 | 6.1447 | 6.3561e-11 | 5.8903e-12 | 10 | 2.7638 | Positive | o-Benzyl-p-chlorophenol
H | 0.072 | 0.641 | 0.634 | 0.648 | 0.645 | 0.661 | 0.654 | 0.658 | 0.659 | 0.085 | 0.085 | 0.086 | 5-Amino-o-cresol |  |  | 0.658 | 0.0029439 | 0.085333 | 0.00057735 | 0.0017667 | 0.0022898 | 0.77153 | 2.7493e-11 | 2.1876e-12 | 12 | 2.681 | Negative | 5-Amino-o-cresol
20 min | 1 | 2 | 3 | 4 | 5 | 6 | 7 | 8 | 9 | 10 | 11 | 12
A | 0.069 | 0.633 | 0.638 |  | 0.645 | 0.645 | 0.645 | 0.649 | 0.645 |  |  |  |  | 20 min
B | 0.071 | 0.638 | 0.096 | 0.112 | 0.092 | 0.628 | 0.634 | 0.638 | 0.629 | 0.071 | 0.07 | 0.07 | Tri-n-octylphospine oxide | NC Mean | 0.64 | 0.63225 | 0.0046458 | 0.070333 | 0.00057735 | 0.0085833 | 0.0027633 | 3.1061 | 5.8309e-11 | 1.0027e-11 | 5 | 3.3649 | Negative | Tri-n-octylphospine oxide
C | 0.07 | 0.638 | 0.166 | 0.203 | 0.165 | 0.612 | 0.611 | 0.614 | 0.614 | 0.068 | 0.069 | 0.069 | Dicyclohexylcarbodiimide | NC SD | 0.0053205 | 0.61275 | 0.0015 | 0.068667 | 0.00057735 | 0.026417 | 0.0016741 | 15.7793 | 7.8553e-12 | 4.2777e-13 | 18 | 2.5524 | Positive | Dicyclohexylcarbodiimide
D | 0.068 | 0.63 | 0.305 | 0.337 | 0.298 | 0.641 | 0.643 | 0.643 | 0.639 | 0.07 | 0.069 | 0.069 | Triethanolamine |  |  | 0.6415 | 0.0019149 | 0.069333 | 0.00057735 | -0.0016667 | 0.0017768 | -0.93803 | 9.966e-12 | 6.024e-13 | 16 | 2.5835 | Negative | Triethanolamine
E | 0.07 | 0.636 | 0.433 | 0.463 | 0.451 | 0.624 | 0.625 | 0.63 | 0.624 | 0.069 | 0.07 | 0.07 | Pentaerythritol triacrylate | NC/PC Blank Mean | 0.0695 | 0.62575 | 0.0028723 | 0.069667 | 0.00057735 | 0.014417 | 0.0020743 | 6.9501 | 1.8514e-11 | 1.7403e-12 | 10 | 2.7638 | Positive | Pentaerythritol triacrylate
F | 0.07 | 0.641 | 0.519 | 0.543 | 0.542 | 0.646 | 0.647 | 0.649 | 0.645 | 0.07 | 0.069 | 0.069 | Clarithromycin | NC/PC Blank SD | 0.00092582 | 0.64675 | 0.0017078 | 0.069333 | 0.00057735 | -0.0069167 | 0.0017232 | -4.0139 | 8.8173e-12 | 4.9953e-13 | 17 | 2.5669 | Negative | Clarithromycin
G | 0.069 | 0.64 | 0.574 | 0.595 | 0.588 | 0.618 | 0.615 | 0.623 | 0.62 | 0.07 | 0.074 | 0.072 | o-Benzyl-p-chlorophenol |  |  | 0.619 | 0.0033665 | 0.072 | 0.002 | 0.0235 | 0.0025091 | 9.3658 | 3.9637e-11 | 3.8809e-12 | 10 | 2.7638 | Positive | o-Benzyl-p-chlorophenol
H | 0.069 | 0.637 | 0.606 | 0.619 | 0.616 | 0.642 | 0.634 | 0.637 | 0.639 | 0.082 | 0.083 | 0.083 | 5-Amino-o-cresol |  |  | 0.638 | 0.0033665 | 0.082667 | 0.00057735 | 0.015167 | 0.0022525 | 6.7334 | 2.5741e-11 | 2.9982e-12 | 8 | 2.8965 | Positive | 5-Amino-o-cresol
35 min | 1 | 2 | 3 | 4 | 5 | 6 | 7 | 8 | 9 | 10 | 11 | 12
A | 0.069 | 0.632 | 0.636 |  | 0.644 | 0.644 | 0.644 | 0.647 | 0.644 |  |  |  |  | 35 min
B | 0.072 | 0.636 | 0.091 | 0.087 | 0.082 | 0.628 | 0.633 | 0.637 | 0.628 | 0.072 | 0.071 | 0.072 | Tri-n-octylphospine oxide | NC Mean | 0.63879 | 0.6315 | 0.0043589 | 0.071667 | 0.00057735 | 0.0088274 | 0.0026389 | 3.3451 | 4.8495e-11 | 7.8307e-12 | 6 | 3.1427 | Positive | Tri-n-octylphospine oxide
C | 0.07 | 0.637 | 0.1 | 0.133 | 0.099 | 0.606 | 0.603 | 0.605 | 0.606 | 0.069 | 0.07 | 0.071 | Dicyclohexylcarbodiimide | NC SD | 0.005265 | 0.605 | 0.0014142 | 0.07 | 0.001 | 0.033661 | 0.0017135 | 19.6444 | 8.6206e-12 | 4.4261e-13 | 19 | 2.5395 | Positive | Dicyclohexylcarbodiimide
D | 0.069 | 0.629 | 0.195 | 0.222 | 0.186 | 0.64 | 0.641 | 0.641 | 0.637 | 0.07 | 0.07 | 0.07 | Triethanolamine |  |  | 0.63975 | 0.001893 | 0.07 | 0 | -0.0010893 | 0.0017316 | -0.62905 | 8.9915e-12 | 5.7122e-13 | 15 | 2.6025 | Negative | Triethanolamine
E | 0.07 | 0.635 | 0.336 | 0.369 | 0.354 | 0.614 | 0.614 | 0.619 | 0.614 | 0.069 | 0.07 | 0.071 | Pentaerythritol triacrylate | NC/PC Blank Mean | 0.070125 | 0.61525 | 0.0025 | 0.07 | 0.001 | 0.023411 | 0.0019996 | 11.7074 | 1.5989e-11 | 1.1731e-12 | 13 | 2.6503 | Positive | Pentaerythritol triacrylate
F | 0.071 | 0.64 | 0.454 | 0.48 | 0.477 | 0.645 | 0.644 | 0.646 | 0.642 | 0.07 | 0.07 | 0.07 | Clarithromycin | NC/PC Blank SD | 0.00099103 | 0.64425 | 0.0017078 | 0.07 | 0 | -0.0055893 | 0.0016828 | -3.3214 | 8.0198e-12 | 4.8095e-13 | 16 | 2.5835 | Negative | Clarithromycin
G | 0.07 | 0.639 | 0.538 | 0.558 | 0.55 | 0.607 | 0.603 | 0.612 | 0.609 | 0.071 | 0.075 | 0.073 | o-Benzyl-p-chlorophenol |  |  | 0.60775 | 0.0037749 | 0.073 | 0.002 | 0.033911 | 0.0026455 | 12.8183 | 4.898e-11 | 5.4231e-12 | 9 | 2.8214 | Positive | o-Benzyl-p-chlorophenol
H | 0.07 | 0.636 | 0.586 | 0.598 | 0.596 | 0.624 | 0.616 | 0.619 | 0.621 | 0.083 | 0.084 | 0.085 | 5-Amino-o-cresol |  |  | 0.62 | 0.0033665 | 0.084 | 0.001 | 0.032661 | 0.0022955 | 14.228 | 2.7767e-11 | 3.0352e-12 | 9 | 2.8214 | Positive | 5-Amino-o-cresol
50 min | 1 | 2 | 3 | 4 | 5 | 6 | 7 | 8 | 9 | 10 | 11 | 12
A | 0.07 | 0.632 | 0.637 |  | 0.643 | 0.643 | 0.643 | 0.646 | 0.643 |  |  |  |  | 50 min
B | 0.073 | 0.636 | 0.092 | 0.087 | 0.084 | 0.629 | 0.634 | 0.638 | 0.628 | 0.074 | 0.074 | 0.075 | Tri-n-octylphospine oxide | NC Mean | 0.63857 | 0.63225 | 0.0046458 | 0.074333 | 0.00057735 | 0.0089048 | 0.0027039 | 3.2934 | 5.3448e-11 | 9.9207e-12 | 5 | 3.3649 | Negative | Tri-n-octylphospine oxide
C | 0.072 | 0.637 | 0.088 | 0.108 | 0.088 | 0.608 | 0.603 | 0.605 | 0.606 | 0.071 | 0.072 | 0.073 | Dicyclohexylcarbodiimide | NC SD | 0.0047832 | 0.6055 | 0.0020817 | 0.072 | 0.001 | 0.033321 | 0.0017946 | 18.5678 | 1.0372e-11 | 6.5631e-13 | 15 | 2.6025 | Positive | Dicyclohexylcarbodiimide
D | 0.07 | 0.629 | 0.142 | 0.162 | 0.135 | 0.64 | 0.64 | 0.641 | 0.637 | 0.071 | 0.073 | 0.073 | Triethanolamine |  |  | 0.6395 | 0.0017321 | 0.072333 | 0.0011547 | -0.00034524 | 0.0017316 | -0.19938 | 8.9899e-12 | 4.9581e-13 | 18 | 2.5524 | Negative | Triethanolamine
E | 0.072 | 0.635 | 0.275 | 0.307 | 0.292 | 0.606 | 0.603 | 0.609 | 0.605 | 0.071 | 0.072 | 0.074 | Pentaerythritol triacrylate | NC/PC Blank Mean | 0.07175 | 0.60575 | 0.0025 | 0.072333 | 0.0015275 | 0.033405 | 0.0020357 | 16.4093 | 1.7174e-11 | 1.3258e-12 | 12 | 2.681 | Positive | Pentaerythritol triacrylate
F | 0.073 | 0.64 | 0.409 | 0.436 | 0.433 | 0.644 | 0.643 | 0.645 | 0.641 | 0.071 | 0.07 | 0.072 | Clarithromycin | NC/PC Blank SD | 0.001165 | 0.64325 | 0.0017078 | 0.071 | 0.001 | -0.0054286 | 0.001693 | -3.2064 | 8.2161e-12 | 4.4233e-13 | 18 | 2.5524 | Negative | Clarithromycin
G | 0.072 | 0.639 | 0.513 | 0.532 | 0.523 | 0.598 | 0.592 | 0.602 | 0.601 | 0.073 | 0.077 | 0.075 | o-Benzyl-p-chlorophenol |  |  | 0.59825 | 0.0045 | 0.075 | 0.002 | 0.043571 | 0.0028635 | 15.2161 | 6.7235e-11 | 9.6414e-12 | 6 | 3.1427 | Positive | o-Benzyl-p-chlorophenol
H | 0.072 | 0.637 | 0.573 | 0.584 | 0.581 | 0.608 | 0.599 | 0.603 | 0.605 | 0.085 | 0.086 | 0.087 | 5-Amino-o-cresol |  |  | 0.60375 | 0.0037749 | 0.086 | 0.001 | 0.049071 | 0.0023874 | 20.5543 | 3.2487e-11 | 4.4956e-12 | 7 | 2.998 | Positive | 5-Amino-o-cresol
A positive or negative call in the EASA assay is determined by 2 calculations:
1. If the Depletion is less than or equate to 0, the TC is negative in the EASA assay.
2. If the T score for the TC is greater than the Critical Value, the TC is considered significantly different from the NC and a positive compound in the EASA assay. Conversely, if the T score for the TC is less than the Critical Value, the TC is not significantly different than the NC and negative in the EASA assay.

## QC Chart Data
NC/PC Blank
0.07 | 0.073 | 0.072 | 0.07 | 0.072 | 0.073 | 0.072 | 0.072
Negative Control
0.56025 | 0.56525 |  | 0.57125 | 0.57125 | 0.57125 | 0.57425 | 0.57125 | 0.56425 | 0.56525 | 0.55725 | 0.56325 | 0.56825 | 0.56725 | 0.56525
SD of NC % Depletion
0.8439%
Positive Control
97.19%
95.96%
86.84%
61.26%
37.5%
20.45%
10.45%

## NBT Report
Study Name: | Example 1 | [6 empty] | Clarithromycin | [5 empty] | Concentration: | 10 mM | QC Report | Data taken from the 50 minute data set |  |  |  |  | 680 nm Outlier Test
Study Date: | Date |  |  |  | Laboratory: | 0 |  | Time (min) | % Depletion | t-test Call | PFP | PFN | PHI | Interference |  |  | Mean | SD | Upper Limit | Lower Limit | Pass/Fail |  | Minimum (n) | n | Pass Fail
[8 empty] | 5 | -0.795% | Negative | - | - | - | No Int |  | NC/PC Blank (absorbance) | 0.07175 | 0.001165 | 0.076645 | 0.067627 | Pass | Blank | 6 | 8 | Pass
NC | [7 empty] | 20 | -1.212% | Negative | - | - | - | No Int |  | Negative Control (absorbance) | 0.56682 | 0.0047832 | 0.63715 | 0.53949 | Pass | Negative Control | 12 | 14 | Pass
Time (min) | Percent Depletion | [6 empty] | 35 | -0.9829% | Negative | - | - | - | No Int |  | NC COV | 0.0084387 | n/a | 0.019126 | 0.00081089 | Pass
5 | 0% | [6 empty] | 50 | -0.9577% | Negative | - | - | - | No Int | [7 empty] | Benzyl bromide - Positive Control
20 | 0% | [15 empty] | Calculation |  | Upper Limit | Lower Limit | Pass/Fail | Conc (mM) | Minimum (n) | n | Pass Fail
35 | 0% | [6 empty] | o-Benzyl-p-chlorophenol | [5 empty] | Concentration: | 10 mM | Midpoint | 53.82% |  | 56.25% | 50.34% | Pass | 0.6 | 2 | 3 | Pass
50 | 0% | [6 empty] | Time (min) | % Depletion | t-test Call | PFP | PFN | PHI | Interference |  | Forecast IC50 (mM) | 0.069085 |  | 0.10265 | 0.055177 | Pass | 0.3 | 2 | 3 | Pass
[8 empty] | 5 | 3.02% | Positive | R | - | - | Int | [7 empty] | 0.15 | 2 | 3 | Pass
Tri-n-octylphospine oxide | [5 empty] | Concentration: | 10 mM | 20 | 4.119% | Positive | R | - | - | No Int |  | Benzyl bromide - Positive Control | [5 empty] | 0.075 | 2 | 3 | Pass
Time (min) | % Depletion | t-test Call | PFP | PFN | PHI | Interference |  | 35 | 5.963% | Positive | R | - | - | Int |  | Conc (mM) | Mean | SD | Upper Limit | Lower Limit | Pass/Fail | 0.0375 | 2 | 3 | Pass
5 | 2.237% | Positive | R | - | - | No Int |  | 50 | 7.687% | Positive | R | - | - | Int |  | 0.6 | 97.19% | 0.713% | 99.26% | 95.68% | Pass | 0.01875 | 2 | 3 | Pass
20 | 1.505% | Negative | - | R | - | No Int | [9 empty] | 0.3 | 95.96% | 2.037% | 98.32% | 92.57% | Pass | 0.009375 | 2 | 3 | Pass
35 | 1.552% | Positive | R | - | - | No Int |  | 5-Amino-o-cresol | [5 empty] | Concentration: | 10 mM | 0.15 | 86.84% | 2.472% | 91.92% | 71.08% | Pass
50 | 1.571% | Negative | - | R | - | Int |  | Time (min) | % Depletion | t-test Call | PFP | PFN | PHI | Interference |  | 0.075 | 61.26% | 2.825% | 67.04% | 43.23% | Pass |  | TC Replicates (min = 3) |  |  | TC Blank (min = 2)
[8 empty] | 5 | 0.3075% | Negative | - | - | - | Int |  | 0.0375 | 37.5% | 2.611% | 42.34% | 21.96% | Pass |  | Minimum (n) | n | Pass Fail | Minimum (n) | n | Pass Fail
Dicyclohexylcarbodiimide | [5 empty] | Concentration: | 10 mM | 20 | 2.658% | Positive | R | - | - | Int |  | 0.01875 | 20.45% | 1.677% | 25.25% | 10.09% | Pass | Tri-n-octylphospine oxide | 3 | 4 | Pass | 2 | 3 | Pass
Time (min) | % Depletion | t-test Call | PFP | PFN | PHI | Interference |  | 35 | 5.743% | Positive | R | - | - | Int |  | 0.009375 | 10.45% | 1.003% | 14.59% | 3.861% | Pass | Dicyclohexylcarbodiimide | 3 | 4 | Pass | 2 | 3 | Pass
5 | 1.105% | Negative | - | - | - | No Int |  | 50 | 8.657% | Positive | R | - | - | Int | [7 empty] | Triethanolamine | 3 | 4 | Pass | 2 | 3 | Pass
20 | 4.63% | Positive | R | - | - | No Int | [9 empty] | * Note: All QC Report parameters except Midpoint and Benzyl Bromide - Positive Control must pass. Any "Fail" results in the: NC/PC Blank, NC, NC COV, or Frrecast IC50 and the plate fails QC requirement and must be repeated. | [5 empty] | Pentaerythritol triacrylate | 3 | 4 | Pass | 2 | 3 | Pass
35 | 5.919% | Positive | R | - | - | No Int |  | ● Interference data is for regulatory purposes only, and has no bearing on the positive or negative outcome of the assay. | [13 empty] | Clarithromycin | 3 | 4 | Pass | 2 | 3 | Pass
50 | 5.879% | Positive | R | - | - | No Int | [15 empty] | o-Benzyl-p-chlorophenol | 3 | 4 | Pass | 2 | 3 | Pass
[9 empty] | Int - Interference Detected | [12 empty] | 5-Amino-o-cresol | 3 | 4 | Pass | 2 | 3 | Pass
Triethanolamine | [5 empty] | Concentration: | 10 mM |  | P-Int - Potential Interference, reading below NC/PC Blank
Time (min) | % Depletion | t-test Call | PFP | PFN | PHI | Interference |  |  | No-Int - No Interference Detected | [12 empty] | Note: If the Blank, Negative Control or any of the Positive Control parameters fail, then the plate fails and must be repeated. If any of the compounds fail, that individual compounds fails and should be repeated. However, if a compound fails, that failure only pertains to that compound.
5 | 0.3946% | Negative | - | R | - | No Int
20 | -0.2921% | Negative | - | - | - | No Int |  | R | - For Regulatory Use: Recommend repeating 2 additional times (see protocol). This value could be due to high interference or variability (uncertainty) in the test compound, test compounds blanks, Negative controls, and/or negative control blanks. Check the Depletion and T-test tabs data sets.
35 | -0.1916% | Negative | - | - | - | No Int
50 | -0.06091% | Negative | - | - | - | No Int
Pentaerythritol triacrylate | [5 empty] | Concentration: | 10 mM | PFP - | Potential False Positive: Depletion < 10% and a "Positive" t-test call
Time (min) | % Depletion | t-test Call | PFP | PFN | PHI | Interference |  | PFN - | Potential False Negative: Depletion > 3% and a "Negative" t-test call
5 | 1.309% | Negative | - | - | - | No Int |  |  |  | or if there is a "Negative" t-test designation and the TC + 1SD > 2SD of the NC
20 | 2.527% | Positive | R | - | - | No Int
35 | 4.117% | Positive | R | - | - | No Int |  | PHI - | Potential High Interference: Depletion > 110% or < -10%
50 | 5.893% | Positive | R | - | - | No Int |  |  | "-" repeats are not necessary
[22 empty] | Analyst: |  |  |  |  | Date:
[22 empty] | Reviewer: |  |  |  |  | Date: