## Table S1
Table S1 | Summary of the methodology used for GLY, AMPA and GLU analysis in plasma
Method
Pre-treatment | 100 µL Plasma
+ 100 µL ACN
Vortex (1 min)
Centrifugation (10 min-1699 g)
Acidification to pH=1 with HCl 0.3 M
Agitation (1 h)
Neutralization to pH=7 with NaOH 3 M
Derivatization | Volumen adjusted with water to 0.8 mL
+ 0.1 mL of borate buffer (40 mM, pH= 9)
+ 0.1 mL of FMOC-Cl 6.5 mM
2 h in darkness and agitation
+ formic acid 1% to reach pH=3
Centrifugation (1 min-1699 g)
Solid Phase Extraction | Supernatant
+ 5 mL water
+ 0.1 mL EDTA 4%
Oasis HLB 200 mg-3 mL
Conditioning: 2 x 2.5 mL MeOH and 2 x 2.5 mL water (0.1% formic acid, pH=3)
Elution: 2 x 2.5 mL of MeOH
Final sample conditioning | Concentration under nitrogen
Reconstitution in 100 µL of MeOH:Ammonium acetate 5mM (50:50 v/v)
Centrifugation (5 min-1699 g).