## Table S2
Table S2 | Summary of the methodology used for GLY, AMPA and GLU analysis in urine. Main changes for each methodology are highlighted.
Method
| A | B | C | D | E | F | G | H | I | J | K
Pre-treatment | 1 mL Urine | 1 mL Urine | 1 mL Urine | 1 mL Urine | 1 mL Urine | 1 mL Urine | 1 mL Urine | 1 mL Urine | 1 mL Urine | 1 mL Urine | 1 mL Urine
| Centrifugation (10 min-1000 g) | Centrifugation (10 min-1000 g) | + 1 mL NaOH 0.6 M | Centrifugation (10 min-1000 g) | Centrifugation (10 min-1000 g) | Centrifugation (10 min-1000 g) | Centrifugation (10 min-1000 g) | Centrifugation (10 min-1000 g) | Centrifugation (10 min-1000 g) | Centrifugation (10 min-1000 g) | Centrifugation (10 min-1000 g)
+ 0.4 mL EDTA 4%, pH=3
Agitation and resting for 15 min
| Acidification to pH=1 with HCl 0.3 M | Acidification to pH=1 with HCl 0.3 M |  | Acidification to pH=1 with HCl 0.3 M | Acidification to pH=1 with HCl 0.3 M | Acidification to pH=1 with HCl 0.3 M | Acidification to pH=1 with HCl 0.3 M | Acidification to pH=1 with HCl 0.3 M | Acidification to pH=1 with HCl 0.3 M | Acidification to pH=1 with HCl 0.3 M | Acidification to pH=1 with HCl 0.3 M
| Agitation (1 h) | Agitation (1 h) | Agitation (1 h) | Agitation (1 h) | Agitation (1 h) | Agitation (1 h) | Agitation (1 h) | Agitation (1 h) | Agitation (1 h) | Agitation (1 h) | Agitation (1 h)
| Neutralization to pH=7 with NaOH 3 M | Neutralization to pH=7 with NaOH 3 M | Neutralization to pH=7 with NaOH 3 M | Neutralization to pH=7 with NaOH 3 M | Neutralization to pH=7 with NaOH 3 M | Neutralization to pH=7 with NaOH 3 M | Neutralization to pH=7 with NaOH 3 M | Neutralization to pH=7 with NaOH 3 M | Neutralization to pH=7 with NaOH 3 M | Neutralization to pH=7 with NaOH 3 M | Neutralization to pH=7 with NaOH 3 M
[10 empty] | + 9 mL 100 mM Na2B4O7 and 100 mM K3PO4 | + 36 mL 100 mM Na2B4O7 and 100 mM K3PO4
[10 empty] | Shaking (1 min) and sonication ( 5 min) | Shaking (1 min) and sonication ( 5 min)
Derivatization | Volumen adjusted with water to 8 mL | Volumen adjusted with water to 8 mL | Volumen adjusted with water to 8 mL | Volumen adjusted with water to 8 mL | Volumen adjusted with water to 16 mL | Volumen adjusted with water to 32 mL | Volumen adjusted with water to 80 mL | Volumen adjusted with water to 8 mL | Volumen adjusted with water to 32 mL
| + 1 mL of borate buffer (40 mM, pH= 9) | + 1 mL of borate buffer (40 mM, pH= 9) | + 1 mL of borate buffer (40 mM, pH= 9) | + 1 mL of borate buffer (40 mM, pH= 9) | + 2 mL of borate buffer (40 mM, pH= 9) | + 4 mL of borate buffer (40 mM, pH= 9) | + 10 mL of borate buffer (40 mM, pH= 9) | + 1 mL of borate buffer (40 mM, pH= 9) | + 4 mL of borate buffer (40 mM, pH= 9)
| + 1 mL of FMOC-Cl 6.5 mM | + 1 mL of FMOC-Cl 6.5 mM | + 1 mL of FMOC-Cl 6.5 mM | + 1 mL of FMOC-Cl 12 mM | + 2 mL of FMOC-Cl 6.5 mM | + 4 mL of FMOC-Cl 6.5 mM | + 10 mL of FMOC-Cl 6.5 mM | + 1 mL of FMOC-Cl 6.5 mM | + 4 mL of FMOC-Cl 6.5 mM | + 1 mL of FMOC-Cl 6.5 mM | + 4 mL of FMOC-Cl 6.5 mM
| 2 h in darkness and agitation | 2 h in darkness and agitation | 2 h in darkness and agitation | 2 h in darkness and agitation | 2 h in darkness and agitation | 2 h in darkness and agitation | 2 h in darkness and agitation | 2 h in darkness and agitation | 2 h in darkness and agitation | 2 h in darkness and agitation | 2 h in darkness and agitation
| + formic acid 1% to reach pH=3 | + formic acid 1% to reach pH=3 | + formic acid 1% to reach pH=3 | + formic acid 1% to reach pH=3 | + formic acid 1% to reach pH=3 | + formic acid 1% to reach pH=3 | + formic acid 1% to reach pH=3 | + formic acid 1% to reach pH=3 | + formic acid 1% to reach pH=3 | + formic acid 1% to reach pH=3 | + formic acid 1% to reach pH=3
| Centrifugation (1 min-1699 g) | Centrifugation (1 min-1699 g) | Centrifugation (1 min-1699 g) | Centrifugation (1 min-1699 g) | Centrifugation (1 min-1699 g) | Centrifugation (1 min-1699 g) | Centrifugation (1 min-1699 g) | Centrifugation (1 min-1699 g) | Centrifugation (1 min-1699 g) | Centrifugation (1 min-1699 g) | Centrifugation (1 min-1699 g)
Solid Phase Extraction | Supernatant | Supernatant | Supernatant | Supernatant | Supernatant | Supernatant | Supernatant | Supernatant | Supernatant | Supernatant | Supernatant
| + 10 mL water | + 10 mL water | + 10 mL water | + 10 mL water | + 10 mL water | + 10 mL water | + 10 mL water | + 10 mL water | + 10 mL water | + 10 mL water | + 10 mL water
| + 0.4 mL EDTA 4% | + 0.4 mL EDTA 4% | + 0.4 mL EDTA 4% | + 0.4 mL EDTA 4% | + 0.4 mL EDTA 4% | + 0.4 mL EDTA 4% | + 0.4 mL EDTA 4% | + 0.4 mL EDTA 4% | + 0.4 mL EDTA 4% | + 0.4 mL EDTA 4% | + 0.4 mL EDTA 4%
| Oasis HLB 200 mg-3 mL | Oasis HLB 200 mg-3 mL | Oasis HLB 200 mg-3 mL | Oasis HLB 200 mg-3 mL | Oasis HLB 200 mg-3 mL | Oasis HLB 200 mg-3 mL | Oasis HLB 200 mg-3 mL | Oasis WAX 60 mg-3 mL | Oasis WAX 60 mg-3 mL | Oasis HLB 200 mg-3 mL | Oasis HLB 200 mg-3 mL
| Conditioning: 2 x 2.5 mL MeOH and 2 x 2.5 mL water (0.1% formic acid, pH=3) | Conditioning: 2 x 2.5 mL MeOH and 2 x 2.5 mL water (0.1% formic acid, pH=3) | Conditioning: 2 x 2.5 mL MeOH and 2 x 2.5 mL water (0.1% formic acid, pH=3) | Conditioning: 2 x 2.5 mL MeOH and 2 x 2.5 mL water (0.1% formic acid, pH=3) | Conditioning: 2 x 2.5 mL MeOH and 2 x 2.5 mL water (0.1% formic acid, pH=3) | Conditioning: 2 x 2.5 mL MeOH and 2 x 2.5 mL water (0.1% formic acid, pH=3) | Conditioning: 2 x 2.5 mL MeOH and 2 x 2.5 mL water (0.1% formic acid, pH=3) | Conditioning: 2 x 2.5 mL of MeOH (0.1% NH4OH) and 2 x 2.5 mL water | Conditioning: 2 x 2.5 mL of MeOH (0.1% NH4OH) and 2 x 2.5 mL water | Conditioning: 2 x 2.5 mL MeOH and 2 x 2.5 mL water (0.1% formic acid, pH=3) | Conditioning: 2 x 2.5 mL MeOH and 2 x 2.5 mL water (0.1% formic acid, pH=3)
| Elution: 2 x 5 mL of MeOH | Elution: 2 x 5 mL of MeOH | Elution: 2 x 5 mL of MeOH | Elution: 2 x 5 mL of MeOH | Elution: 2 x 5 mL of MeOH | Elution: 2 x 5 mL of MeOH | Elution: 2 x 5 mL of MeOH | Elution: 2 x 5 mL of MeOH (0.1% NH4OH) | Elution: 2 x 5 mL of MeOH (0.1% NH4OH) | Elution: 2 x 5 mL of MeOH | Elution: 2 x 5 mL of MeOH
Final sample conditioning | Concentration of 1 mL of elute under nitrogen | Concentration of 1 mL of elute under nitrogen | Concentration of 1 mL of elute under nitrogen | Concentration of 1 mL of elute under nitrogen | Concentration of 1 mL of elute under nitrogen | Concentration of 1 mL of elute under nitrogen | Concentration of 1 mL of elute under nitrogen | Concentration of 1 mL of elute under nitrogen | Concentration of 1 mL of elute under nitrogen | Concentration of 1 mL of elute under nitrogen | Concentration of 1 mL of elute under nitrogen
| Reconstitution in 100 µL of MeOH:Ammonium acetate 5mM (50:50 v/v) | Reconstitution in 100 µL of MeOH:Ammonium acetate 5mM (50:50 v/v) | Reconstitution in 100 µL of MeOH:Ammonium acetate 5mM (50:50 v/v) | Reconstitution in 100 µL of MeOH:Ammonium acetate 5mM (50:50 v/v) | Reconstitution in 100 µL of MeOH:Ammonium acetate 5mM (50:50 v/v) | Reconstitution in 100 µL of MeOH:Ammonium acetate 5mM (50:50 v/v) | Reconstitution in 100 µL of MeOH:Ammonium acetate 5mM (50:50 v/v) | Reconstitution in 100 µL of MeOH:Ammonium acetate 5mM (50:50 v/v) | Reconstitution in 100 µL of MeOH:Ammonium acetate 5mM (50:50 v/v) | Reconstitution in 100 µL of MeOH:Ammonium acetate 5mM (50:50 v/v) | Reconstitution in 100 µL of MeOH:Ammonium acetate 5mM (50:50 v/v)
| Centrifugation (10 min-1699 g). | Centrifugation (10 min-1699 g). | Centrifugation (10 min-1699 g). | Centrifugation (10 min-1699 g). | Centrifugation (10 min-1699 g). | Centrifugation (10 min-1699 g). | Centrifugation (10 min-1699 g). | Centrifugation (10 min-1699 g). | Centrifugation (10 min-1699 g). | Centrifugation (10 min-1699 g). | Centrifugation (10 min-1699 g).