## References
Batstone et al., 2015 | Batstone, D.J., Hülsen, T., Mehta, C.M., Keller, J., 2015. Platforms for energy and nutrient recovery from domestic wastewater: A review. Chemosphere 140, 2–11.
Endev 2020 | Endev, 2020. Air emissions of Rovaniemi PAKU - plant - report.
Ervasti et al. 2018 | Ervasti, S., Winquist, E., Rasi, S., 2018. Nitrogen recovery from manure based liquid - technical feasibility and process economic assessment (in Finnish). Helsinki, Finland. Natural Resources Institute Finland.
Hadlocon | Hadlocon, L.J.S., Manuzon, R.B., Zhao, L., 2015. Development and evaluation of a full-scale spray scrubber for ammonia recovery and production of nitrogen fertilizer at poultry facilities. Environmental Technology 36, 405–416.
Huber 2020 | Huber, H., 2020. Pyrolysis tests. Email-correspondence.
Khakharia 2014 | Khakharia, P., Huizinga, A., Jurado Lopez, C., Sanchez Sanchez, C., de Miguel Mercader, F., Vlugt, T.J.H., Goetheer, E., 2014. Acid Wash Scrubbing as a Countermeasure for Ammonia Emissions from a Postcombustion CO2 Capture Plant. Ind. Eng. Chem. Res. 53, 13195–13204. https://doi.org/10.1021/ie502045c
Melse and Ognik, 2005 | Melse, R.W., Ogink, N.W.M., 2005. a Ir S Crubbing T Echniques for a Mmonia and. Society 48, 2303–2313.
Vaneeckhaute et al., 2017; | Vaneeckhaute, C., Lebuf, V., Michels, E., Belia, E., Vanrolleghem, P.A., Tack, F.M.G., Meers, E., 2017. Nutrient Recovery from Digestate: Systematic Technology Review and Product Classification. Waste and Biomass Valorization 8, 21–40.

## 1. Properties
Table S1. Properties
Viikinmäki | HSY 2019
| Dewatered Sludge | Wood Waste | Unit
TS | 29 | 58 | %
Ash | 42.6 | 9.9 | % TS
N | 0.0377 | 0.016 | kg/kg TS
P | 0.031 | 0.00173 | kg/kg TS
LHV_dry | 12.7117 | 18.331 | MJ/kg TS
LHV_ar | 1.77 | 9.6059 | MJ/kg
Thermal Drying
TS | 95 | %
Moisture content | 5 | %
Pyrolysis Properties | Huber 2020
Wood waste | 0.41844 | kg wood/kg of sludge
Electricity Demand | 0.1 | kWh/kg
Transfer Coefficient for Biochar
Ash | 100 | %
Volatile Solids (VS) | 11 | %
Water | 0 | %
Incineration | Endev 2020
Electricity demand | 0.147 | kWh/kg sludge
Heat efficiency | 82 | %
Nitrogen to condensate | 30 | %
Ash to product ash | 95 | %
Bottom Ash | 5 | % |  | Stripper heat calculation
NaOH demand | 0.0048 | kg/kg sludge |  | Q= m*c*dt
|  |  |  | m | 941344.08 | kg/a
Stripper and Scrubber |  |  |  | specific heat,c | 4.1175 | kJ/kg K
Electricity Demand | 4.1219 | kWh/kg NH4-N | Vaneeckhaute et al., 2017; Batstone et al., 2015 | dt | 32 | K
H2SO4 | 3.49 | kg H2SO4/kg NH4-N | Vaneeckhaute et al., 2017 Ervasti et al. 2018 | t1 | 301.15 | K
NaOH | 3.3252 | kg NaOH / kg NH4-N | Vaneeckhaute et al., 2017 Ervasti et al. 2018 | t2 | 333.15 | K
Efficiency of stripper | 95 | % | Vaneeckhaute et al., 2017 Khakharia 2014 |  | 124031495.9808 | kJ/a
Efficiency of scrubber | 95 | % | Hadlocon Melse and ognik |  | 124031495980.8 | J
Condenser | 98 | % |  |  | 34453193.328 | KWh
[5 empty] | 34453.1933 | MWh

## 2. Mass Balance
Table S2. Detailed mass balance of WWTP, pyrolysis and combustion.
Mass Balance | Quantity (t/a) | Quantity, TS t/a | TS content %
WWTP |  |  |  | Dried sludge digestate
In
Wastewater | 92000000 | 29000 | 0.03152% | Combustion energy balance: Parameter
Out
Clean Water | 91000000 |  |  | Heating value (LHV_ar)
Sewage sludge | 950000 |  |  | Dried sewage sludge digestate, 95%TS | 11.9539 | MJ/kg
Anaerobic Digestion (AD) |  |  |  | Wood waste, 59% TS | 9.6059 | MJ/kg
In |  |  |  | Heat efficiency
Sewage sludge to AD | 950000 | 32000 | 3.368% | Sewage sludge combustion | 85%
Out |  |  |  | Wood boiler | 85%
Biogas | 13000
Sewage sludge digestate | 930000 | 19000 | 2.043%
Mechanical Dewatering |  |  |  | Energy balance sewage sludge
In |  |  |  |  | Quantity | Unit
Sewage sludge digestate | 930000 | 19000 | 2.043% | Input
Out |  |  |  | Dried sewage sludge digestate | 66410.7914 | MWh/a
Dewatered Sludge digestate | 65000 | 19000 | 29.23% | Wood waste | 72529.4338 | MWh/a
Reject Water | 870000 |  | 0% | Total | 138940.2252 | MWh/a
Thermal Drying |  |  |  | Output: district heat
In |  |  |  | Dried sewage sludge digestate | 56449.1727 | MWh/a
Dewatered Sludge digestate | 65000 | 19000 | 29.23% | Wood waste | 61650.0187 | MWh/a
Wood Waste (Pyrolysis) | 27000 | 16000 | 59.26% | Total | 118099.1914 | MWh/a
Out
Thermally Dried Sludge digestate | 20000 | 19000 | 95%
Water Vapors | 55000 |  |  |  | Quantity | Unit
Dried Wood Waste | 17000 | 16000 | 94.12% | Input
Pyrolysis |  |  |  | Dried sewage sludge digestate | 66000 | MWh/a
In |  |  |  | Wood waste | 73000 | MWh/a
Dried Sludge digestate | 20000 | 19000 | 95% | Total | 140000 | MWh/a
Dried Wood Waste | 17000 | 16000 | 94.12% | Output: district heat
Out |  |  |  | Dried sewage sludge digestate | 56000 | MWh/a
Biochar (ash and carbon) | 12000 |  |  | Wood waste | 62000 | MWh/a
Pyrolysis Gas | 25000 |  |  | Total | 120000 | MWh/a
Sludge Ash | 8100 | 8100
Wood Ash | 1600 | 1600
Total Ash (included in biochar) | 9700
Combustion
In
Dried Sludge digestate | 20000 | 19000 | 95%
Wood Waste | 27000 | 16000 | 59.26%
Out
Ash(Sludge) | 8100
Ash(wood) | 1600
Total Ash | 9700
To fluegas | 38000

## 3. Energy balance
Table S3. Calculations of energy balance for pyrolysis and combustion.
Energy Balance
Without Reject Water
Consumption | Pyrolysis (MWh/a) | Combustion (MWh/a) | Units
Auxillary Power Consumption | -6500 | -9600 | MWh/a
Stripper and Scrubber Electricity Consumption | -680 | -680 | MWh/a
Production
District heat SS | 0 | 56000 | MWh/a
District heat wood | 0 | 62000 | MWh/a
Net Balance of heat | 0 | 120000 | MWh/a
Net balance of electricity | -7200 | -10000 | MWh/a
With Reject Water
Consumption | Pyrolysis (MWh/a) | Combustion (MWh/a) | Units
Auxillary Power Consumption | -6500 | -9600 | MWh/a
Stripper and Scrubber Electricity Consumption | -3900 | -3900 | MWh/a
Stripper Heat Consumption | -34000 | -34000 | MWh/a
Production
District heat SS | 0 | 56000 | MWh/a
District heat wood | 0 | 62000 | MWh/a
Net Balance of heat | -34000 | 84000 | MWh/a
Net Balance of electricity | -10000 | -13000 | MWh/a

## 4. Nutrient balance
Table S4. Nitrogen balance for combustion with and without reject water recovery. |  |  | Table S5. Nitrogen balance for pyrolysis with and without reject water recovery.
Nitrogen Balance for combustion (Without Reject Water recovery) |  |  | Nitrogen Balance for Pyrolysis (Without Reject Water recovery)
Process | Flow Rate (t/a) |  | Process | Flow Rate (t/a)
WWTP |  |  | WWTP
In |  |  | In
Wastewater | 4900 |  | Wastewater | 4900
Out |  |  | Out
Clean Water | 450 |  | Clean Water | 450
Nitrogen to air (N2) | 3100 | 3600 | Nitrogen to air (N2) | 3100
Anaerobic Digestion |  |  | Anaerobic Digestion
In |  |  | In
Sewage Sludge | 1300 |  | Sewage Sludge | 1300
Out |  |  | Out
Sewage Sludge | 1300 |  | Sewage Sludge | 1300
Mechanical Dewatering |  |  | Mechanical Dewatering
In |  |  | In
Sewage Sludge | 1300 |  | Sewage Sludge | 1300
Out |  |  | Out
Dewatered Sludge | 550 |  | Dewatered Sludge | 550
Reject Water | 780 |  | Reject Water | 780
Thermal Drying |  |  | Thermal Drying
In |  |  | In
Dewatered Sludge | 550 |  | Dewatered Sludge | 550
Out |  |  | Wood | 250
Thermally Dried Sludge | 280 |  | Out
Drying Fumes | 270 |  | Thermally Dried Sludge | 280
Incineration |  |  | Drying Fumes | 270
In |  |  | Wood | 250
Thermally Dried Sludge | 280 |  | Pyrolysis
Condensate to incondensible gases | 100 |  | In
Reject Water Recirculation |  |  | Thermally Dried Sludge | 280
In |  |  | Wood | 250
Reject Water | 780 |  | Out
Out |  |  | Biochar | 150
To Pre-Aeration of WWTP | 590 |  | Pyrolysis gases to combustion | 380
To Anita-MOX | 100 |  | Reject Water Recirculation
To dewatering of WWTP | 78 |  | In
Condensor |  |  | Reject Water | 780
In |  |  | Out
Drying Fumes | 270 |  | To Pre-Aeration of WWTP | 590
Out |  |  | To Anita-MOX | 100
Condensate to stripper | 160 |  | To dewatering of WWTP | 78
Condensate to incondensible gases | 100 |  | Condensor
Stripper |  |  | In
In |  |  | Drying Fumes + Odorous gases | 270
Condensate to stripper | 160 |  | Out
Out |  |  | Condensate to stripper | 160
Stripper gas to scrubber | 160 |  | Condensate to odorous gases | 100
Stripper residual liquid | 8.2 |  | Stripper
Scrubber |  |  | In
In |  |  | Condensate to stripper | 160
Stripper gas to scrubber | 160 |  | Out
Out |  |  | Stripper gas to scrubber | 160
Liquid fertilizer from scrubber | 150 |  | Stripper residual liquid | 8.2
Exhasut gases from scrubber | 7.8 |  | Scrubber
Nitrogen balance for combustion (With Reject Water recovery) |  |  | In
Process | Flow Rate (t/a) |  | Stripper gas to scrubber | 160
WWTP |  |  | Out
In |  |  | Liquid fertilizer from scrubber | 150
Wastewater | 4900 |  | Exhasut gases from scrubber | 7.8
Out |  |  | Nitrogen Balance for Pyrolysis (With Reject Water recovery)
Clean Water | 450 |  | Process
Nitrogen to air (N2) | 3100 |  | WWTP
Anaerobic Digestion |  |  | In
In |  |  | Wastewater | 4900
Sewage Sludge | 1300 |  | Out
Out |  |  | Clean Water | 450
Sewage Sludge | 1300 |  | Nitrogen to air (N2) | 3100
Mechanical Dewatering |  |  | Anaerobic Digestion
In |  |  | In
Sewage Sludge | 1300 |  | Sewage Sludge | 1300
Out |  |  | Out
Dewatered Sludge | 550 |  | Sewage Sludge | 1300
Reject Water | 780 |  | Mechanical Dewatering
Thermal Drying |  |  | In
In |  |  | Sewage Sludge | 1300
Dewatered Sludge | 550 |  | Out
Out |  |  | Dewatered Sludge | 550
Thermally Dried Sludge | 280 |  | Reject Water | 780
Drying Fumes | 270 |  | Thermal Drying
Incineration |  |  | In
In |  |  | Dewatered Sludge | 550
Thermally Dried Sludge | 280 |  | Wood | 250
Condensor |  |  | Out
In |  |  | Thermally Dried Sludge | 280
Drying Fumes | 270 |  | Drying Fumes | 270
Out |  |  | Pyrolysis
Condensate to stripper | 160 |  | In
Condensate to incondensible gases | 100 |  | Thermally Dried Sludge | 280
Stripper |  |  | Wood | 250
In |  |  | Out
Condensate to stripper | 160 |  | Biochar | 150
Reject Water | 780 |  | Pyrolysis gases to combustion | 380
Out |  |  | Condensor
Stripper gas to scrubber | 890 |  | In
Stripper residual liquid | 47 |  | Drying Fumes | 270
Scrubber |  |  | Out
In |  |  | Condensate to stripper | 160
Stripper gas to scrubber | 890 |  | Condensate to incondensible gases | 100
Out |  |  | Stripper
Liquid fertilizer from scrubber | 850 |  | In
Exhasut gases from scrubber | 45 |  | Condensate to stripper | 160
|  |  | Reject Water | 780
Out
Table S6. Phosphorus balance |  |  | Stripper gas to scrubber | 890
Phosphorus Balance |  |  | Stripper residual liquid | 47
Wastewater | 596.41 |  | Scrubber
Sewage Sludge | 581.2985 |  | In
Dewatered Sludge | 508.6368 |  | Stripper gas to scrubber | 890
Reject Water | 72.6617 |  | Out
Clean Water | 15 |  | Liquid fertilizer from scrubber | 850
Thermally Dried Sludge | 508.6368 |  | Exhasut gases from scrubber | 45
Product Ash | 483.205
By-product Ash | 25.4318