## Results Overview
#REF!
Collection and Transport, Waste Disposal, Energy Recovery, Waste Recycling, Prevention and Reuse
|  | Stage 1 | Stage 2 | Stage 3 | Stage 4 | Stage 5
Collection and transport | CT.1 Waste collection
CT.2 Service provider
CT.3 Collection rates
CT.4 Separate collection
CT.5 Collection of recyclables
CT.6 Waste transport
CT.7 Transfer stations
CT.8 Collection of hazardous wastes
|  | Stage 1 | Stage 2 | Stage 3 | Stage 4 | Stage 5
Waste disposal | WD.1 Waste disposal
WD.2 Operational measures
WD.3 Leachate water management
WD.4 Landfill gas management
WD.5 Other means of disposal
|  | Stage 1 | Stage 2 | Stage 3 | Stage 4 | Stage 5
Energy recovery | ER.1 Thermal disposal and energy recovery
ER.2 Incineration plants
ER.3 Energy and raw material recovery
|  | Stage 1 | Stage 2 | Stage 3 | Stage 4 | Stage 5
Waste recycling | WR.1 Waste recycling
WR.2 Composting
WR.3 Fermentation
WR.4 Sorting and recycling plants
WR.5 Refuse derived fuel
WR.6 Recycling of construction and demolition waste
WR.7 Recycling rates
WR.8 Diversion rate and Circular material use rate
|  | Stage 1 | Stage 2 | Stage 3 | Stage 4 | Stage 5
Prevention and reuse | PR.1 Prevention
PR.2 Circular business and usage models
PR.3 Product design
PR.4 Process optimization and operational disposal strategies
PR.5 Waste generation
PR.6 Zero-waste index
m | Subcomponent is met
pm | Subcomponent is partly met
Subcomponent is not met or data is not available

## Collection and Transport
| Stage 1 |  | Stage 2 |  | Stage 3 |  | Stage 4 |  | Stage 5 |  | Rationale / Source
Collection and transport (CT.1 - CT.8)
CT.1 | CT.1.1.1 Lack of systematic collection; limited collection | nm | CT.1.2.1 Collection is systematic, but inefficient | nm | CT.1.3.1 Efficient collection through optimizing measures and concepts | m | CT.1.4.1 Underground systems in public spaces | pm | CT.1.5.1 Waste bins have no negative effect on landscape | pm | CT1.2.2 + CT1.2.3 + CT1.3.1 + CT1.3.2 + CT1.3.3 --> m; CT1.4.1 + CT1.4.2 + CT1.5.1 + CT1.5.2 --> pm; because of the several factors: - Singapore waste collection is systematic and well organized with a uniform bin. The regulation on waste littering is established and public cleaning activities fall under the responsibility of the Department of Public Cleanliness since 1st April 2012 and was re-cently renamed to the Division of Public cleanliness under the National Environment Agency (NEA). The cleaning activities include sweeping, removing of debris and leaf litter, removal of bulky waste, litter picking up, cleaning of bins and de-silting of drains [9]. -The waste collection is systematic and efficient; there are collection points widely available within 200m in different residential areas, condominiums, commercial areas, and public spaces. As Singapore has shifted from housing areas to high-rise apartment buildings, the chute system was introduced since 1970s and Central Refuse Chute is set up. NEA ensures the urban hygiene principles are met by continuously focusing and improving on three principles of the cleaning of public areas, public education and en-forcement [1]. - Public waste collection (PWC) sectors are contracted through NEA with competitive tender processes. Currently, there are six companies operating on waste collection that are responsible for different zones throughout the city. PWCs ensure efficient waste collection through measures and concepts including operational changes such as in-creasing the collection frequency during peak demands, cleaning up bins, use of new bins system provided by the companies. Additionally, PWCs are routinely monitored by NEA to ensure efficiency and impose financial penalties when necessary. [2] -The collection company provides the best available equipment and services in order to optimize the waste collection and disposal process such as mobile and fixed storage equipment, mobile garbage bins, smart bins for waste and recyclables, read-end loader systems, open-top containers, and compactors. Furthermore, the company also has several smart solutions in terms of waste collection such as smart weighing scales, smart bins, smart stationary/mobile compactors, mini dumpsters, the Econic and driv-er fatigue alert systems [3].
| CT.1.1.2 Lack of uniform collection bins | nm | CT.1.2.2 Use of uniform aboveground systems | m | CT.1.3.2 Use of new bin systems (e.g. waste locks) | m | CT.1.4.2 Waste bins with fill level sensors | pm | CT.1.5.2 Avoid of container overfilling (smart bins) | pm
|  |  | CT.1.2.3 Collection points are within 200m distance | m | CT.1.3.3 Service provision of cleaning up bins | m | CT.1.4.3 Introduction of digitalization measures | m | CT.1.5.3 Smart waste container separation | nm
| CT.1.1.3 Missing of basic principles of urban hygiene, major littering exists | nm | CT.1.2.4 Urban hygiene principles are partially met, but littering in public spaces remains a problem | nm |  |  |  |  | CT.1.5.4 Full maintainance of urban hygiene principles and no littering in public spaces | m
CT.2 | CT.2.1.1 Collection mostly by waste pickers | nm | CT.2.2.1 Collection mostly by formal sector | nm | CT.2.3.1 Collection mostly by formal or organized informal sector | m |  |  | CT.2.5.1 Waste collection exclusively by formal sector | pm | CT.2.3.1 --> m; CT.2.5.1 --> pm: -Currently, municipal solid waste is mostly collected by public and partially by orga-nized informal sector. Public waste collectors (PWCs) are appointed by NEA through open tenders to serve domestic and trade premises in Singapore by geographical sec-tors. Currently, three PWCs operate in Singapore namely ALBA W&H Smart city Pte Ltd, SembWaste Pte Ltd and 800 Super Waste Management Pte Ltd and they serve in the six sectors: Jurong, Woodlands-Yishun, Ang Mo Klo-Toa Payoh, Pasir Risbedok, Clementi-Bukit Merah and City Punggol. There is also a service for bulky items, garden waste and dead pets upon request [4]. Nonetheless, the semi-informal sector so called ‘Karung guni’ plays a significant role in the recyclables trade in Singapore and Malaysia. Waste collectors known locally as ´Karung Guni´ are known for gathering discarded items such as e-waste, newspapers, aluminum cans, cardboard, textiles, toys, and pretty much anything else that is unde-sired but is seen as valuable [5].
CT.3 | CT.3.1.1 Collection rate (CR): urban ≤ 50% OR no data | nm | CT.3.2.1 CR: urban > 50 and ≤ 70% | nm | CT.3.3.1 CR: urban > 70 and ≤ 80% | nm | CT.3.4.1 CR: urban > 80 and ≤ 95% | nm | CT.3.5.1 CR: urban > 95% and ≤ 100% | m | CT3.5.1 --> m; Nearly all municipal solid waste (100%) is collected in high-income nations and econ-omies like Singapore, Japan, and Korea [6].
| rural ≤ 30% OR no data | nm | rural > 30 and ≤ 50% | nm | rural > 50 and ≤ 80% | nm | rural > 80 and ≤ 95% | nm | rural > 95% and ≤ 100% | m
CT.4 | CT.4.1.1 Collective collection of residual waste | nm | CT.4.2.1 First forms of separation at source collection (2 fractions) | pm | CT.4.3.1 Mandatory waste collection for households and businesses (>3 fractions) | pm | CT.4.4.1 Reduction of illegal collection (e.g. electronics) | na | CT.4.5.1 All recyclables are collected separately | m | CT.4.2.3 + CT4.3.2 + CT.4.3.4 + CT4.5.1 --> m; CT.4.2.1 + CT.4.2.2 + CT4.3.1 --> pm: -Mixed municipal solid waste and recyclable waste such as paper, plastic, metal can are collected separately. The Informal Recycling Sector is still playing an important role in collection of recyclable waste together with government and waste collection initia-tives and campaigns to increase waste separation awareness and recycling rates. - In accordance with the National Recycling Program (NRP), which was introduced in April 2001, all housing and development board (HDB) estates, private landed proper-ties, condominiums, and private apartments that have decided to participate in the public waste collection program must provide recycling bins and recycling collection services [7]. -Paper, glass, plastic and metal recyclables are deposited in the same blue recycling bin and will be collected in a separate truck apart from mixed waste. NRP encourages all residents to practice separation at sources. A Materials Recovery Facility (MRF) will separate the mixed recyclables after collecting them with specialized recycling trucks. Recycling facilities further process the recyclable materials after sorting them. Despite this, the hospital and hazardous waste are collected separately [7]. However, there is no data available regarding rate of incorrect sorting.
| CT.4.1.2 Recyclables solely collected by waste pickers | nm | CT.4.2.2 Recyclables collected by (in)formal sector | pm | CT.4.3.2 Set up of recycling centers | m
[5 empty] | CT.4.3.3 Rate of incorrect sorting > 30% | na | CT.4.4.2 Rate of incorrect sorting > 10 to ≤ 30% | na | CT.4.5.2 Rate of incorrect sorting ≤ 10% | na
|  |  | CT.4.2.3 Separate collection of hospital waste | m | CT.4.3.4 Separate collection of: electrical, construction, demolition, agricultural and forestry waste | m
CT.5 | CT.5.1.1 CR are missing, only estimations are available or data is not publicly available | m | CT.5.2.1 Recyclables CR: |  | CT.5.3.1 Recyclables CR: |  | CT.5.4.1 Recyclables CR: |  | CT.5.5.1 Recyclables CR: |  | https://www.nea.gov.sg/our-services/waste-management/waste-statistics-and-overall-recycling
|  |  | Metals: ≤ 50% | nm | Metals: > 50 and ≤ 70% | nm | Metals: > 70 and ≤ 90% | nm | Metals: > 90% | m
|  |  | Paper: ≤ 30% | nm | Paper: > 30 and ≤ 70% | m | Paper: > 70 and ≤ 90% | nm | Paper: > 90% | nm
|  |  | Glass: ≤ 30% | m | Glass: > 30 and ≤ 70% | na | Glass: > 70 and ≤ 90% | nm | Glass: > 90% | nm
|  |  | Organics: ≤ 30% | na | Organics: > 30 and ≤ 70% | na | Organics: > 70 and ≤ 90% | nm | Organics: > 90% | nm
|  |  | Plastics : ≤ 10% | nm | Plastics: > 10 and ≤ 50% | nm | Plastics: > 50 and ≤ 90% | nm | Plastics: >90% | nm
|  |  | Textiles: ≤ 10% | nm | Textiles: > 10 and ≤ 50% | nm | Textiles: > 50 and ≤ 90% | nm | Textiles: >90% | nm
CT.6 | CT.6.1.1 Formal: Only use of simple vehicles | nm | CT.6.2.1 Formal: Mostly use of large fleets and automation | nm | CT.6.3.1 Formal: Waste firms improve vehicle fleets (incl. compactors, lifters). | m | CT.6.4.1 Use vehicles depending on waste type | m | CT.6.5.1 Higly engineered and fully automated vehicles | pm | CT.6.3.1 + CT.6.4.1 --> m; CT.6.5.1 --> pm: -The formal collection companies use collection trucks that are contemporary, auto-mated, and equipped with compactors. They also use GPS technology to track collec-tion performance, implement feedback mechanisms, and educate the public about how to keep the city clean. There is different waste trucks for different types of waste and most of the trucks are engineered and automated [3]. The information on (organized) informal sector use of vehicles is limited and not available. However, assessing from the current waste collection system and vehicle use, there are no longer handcarts, or animal carts used in Singapore.
| CT.6.1.2 Informal: Only use of pack animals, handcarts, etc. | nm | CT.6.2.2 Informal: Mostly use of small or modified vehicles | na | CT.6.3.2 Informal: Mostly use of modernized small trucks | na | See WM 3.4.1
CT.7 | CT.7.1.1 Direct transport of waste to landfills or dumps | nm | CT.7.2.1 Introduction of transfer stations (TS) | nm | CT.7.3.1 TS increase collection efficiency | nm |  |  | CT.7.5.1 All existing TS are state of the art | m | CT.7.5.1 --> m; - Non-incinerable waste and ash from waste-to-energy plants are first gathered at the Tuas Marine Transfer Station before being transported to Semakau Landfill (TMTS). It was constructed at the same time as Semakau Landfill and is located near to the Tuas South Incineration Plant. All incoming licensed collection vehicles carrying non-incinerable waste are weighed at the weighbridges before being allowed to enter the transfer building. TMTS has reached the highest state of the art of transfer station [8].
| CT.7.1.2 Roads used as transfer areas for waste | nm | CT.7.2.2 Simple TS are unrestricted accessible to public | nm | CT.7.3.2 Advanced TS with restricted access to public. | nm
CT.8 | CT.8.1.1 Lack of separate collection of hazardous waste (HW) from households | nm | CT.8.2.1 Small HW quantities from households are collected separatly | pm | CT.8.3.1 Disposal of small quantities of HW is free of charge | m | CT.8.4.1 Full collection of HW flows | pm | CT.8.5.1 HW quantities are reduced to a minimum | nm | CT.8.2.1 + CT.8.4.1 --> pm; CT.8.3.1 --> m: - There is a full collection of hazardous waste, however, there is no data available on whether the quantity of hazardous waste is reduced to the minimum. At the household level, it is encouraged to separate hazardous waste like end-of-life batteries and other electronic waste where there are a number of collecting points throughout the cities such as ALBA e-waste recycling bins in public areas, retailer in-store collection service, bulky collection, doorstep collection by ALBA with a fee [9]. Industrial hazardous waste is currently under the responsibility of Environmental Public Health regarding its transportation, treatment and disposal [10].
| CT.8.1.2 Lack of separate collection of industrial HW | nm |  |  | CT.8.3.2 Industrial HW is collected almost separately | nm
m | fully met
pm | partially met
nm | not met
na | not available

## Waste Disposal
| Stage 1 |  | Stage 2 |  | Stage 3 |  | Stage 4 |  | Stage 5 |  | Rationale / Source
Waste disposal (WD.1 - WD.5)
WD.1 | WD.1.1.1 Lack of targeted and centralized waste disposal | nm | WD.1.2.1 Targeted and centralized waste disposal in minimum controlled landfills | nm | WD.1.3.1 Introduction of landfill classes | m | WD.1.4.1 Mineral waste is predominantly landfilled | na | WD.1.5.1 Waste landfilling gets less important | m | WD1.3.1 + WD1.3.2 + WD1.3.3 + WD.1.3.4 + WD1.4.1 + WD1.4.2 + WD1.4.3 + WD.1.3.4 + WD.1.4.6 + Wd1.5.1 + WD.1.5.2 + WD 1.5.3 + W.1.5.4 + WD.1.5.5 +WD.1.5.6 + WD.1.5.6 --> m: - Only one offshore sanitary landfill, Semakau Landfill, is in operation in Singapore; it is situated around 8 kilometers to the south of the island. Only non-incinerable waste and ash from the incinerators are accepted at Semakau Landfill. There is no open burning and illegal dumping reported. Furthermore, waste landfilling gets less important and only small quantities of the waste get landfilled. Additionally, the former landfill was converted into a recycling facility (Saimbun Recycling Park) [11].
| WD.1.1.2 Disposal in open dumps, uncontrolled landfills, roads etc. | nm | WD.1.2.2 Open burning and dumping is illegal, but still practiced | nm | WD.1.3.2 Non-hazardous and hazardous waste are no longer disposed together | m | WD.1.4.2 Recyclables are rarely landfilled | m | WD.1.5.2 Small quantities of waste are landfilled | m
| WD.1.1.3 Open burning for eliminiation and energy recovery | nm |  |  | WD.1.3.3 Liquid waste is no longer disposed in landfills | m | WD.1.4.3 After-use of landfills gets more relevant | m | WD.1.5.3 Reuse of closed landfill areas for other purposes | m
[5 empty] | WD.1.3.4 Conversion of (in)active landfills to sanitary standard. | m | WD.1.4.4 Waste is disposed exclusively on sanitary landfills | m | WD.1.5.4 Importance of rehabilitation of old landfills | m
[6 empty] | nm | WD.1.4.5 Safe disposal of disaster waste on approved sites | na | WD.1.5.5 Full avoidance of illegal dumping | m
| WD.1.1.4 Open dump and controlled dump predominate | nm | WD.1.2.3 Controlled or engineered landfill predominate | nm |  |  | WD.1.4.6 Sanitary landfill predominates | m | WD.1.5.6 All (in)active landfills have sanitary landfill standard | m
WD.2 | WD.2.1.1 Lack of disposal controls (waste registration) | nm | WD.2.2.1 Registration of waste type, etc. before disposal | nm | WD.2.3.1 Registration and compaction of waste are the norm | m |  |  | WD.2.5.1 All existing and new landfills comply with the current state of art | m | WD.2.3.1 + WD.2.3.2 + WD.2.3.3 + WD.2.3.4 + WD.2.5.1 --> m: - The management and operation measures at Semakau landfill are organized and well-operated. The waste is registered and weighed prior to disposal. Both the waste statis-tics and the types of discarded material are documented. The burned ash and non-incinerable waste are then dumped into the landfill cell by the dump trucks once they have traveled to a designated tipping point. The ash from the combustion and non-incinerable waste are subsequently compacted and leveled using bulldozers. Once filled to ground level, each cell is covered with a layer of soil. Grass and trees then grow to create a lush scene. Sealing off the concrete pipes that connect the tipping cell to the ocean causes a new tipping cell to form. [11]
| WD.2.1.2. Waste is burned on dumping sites | nm | WD.2.2.2 Waste burning on landfill sites is missing | nm | WD.2.3.2 Systematic pre-treatment of waste is mandatory | m
| WD.2.1.3 Landfill access controls are lacking or inadequate | nm | WD.2.2.3 Compaction and daily cover of waste | nm | WD.2.3.3 Systematic landfill management is carried out | m
|  |  | WD.2.2.4 Site drawing showing landfill boundary and filling area in place | nm | WD.2.3.4 Realization of measures for (post-)closure management | m
| WD.2.1.4 Dumping sites are not staffed or only in short times for site checking | nm | WD.2.2.5 Site is staffed during operational hours | nm
WD.3 | WD.3.1.1 Leachate infiltrates soil or evaporates | nm | WD.3.2.1 Available leachate collection | m | WD.3.3.1 Leachate collection and treatment in all active landfills | m | WD.3.4.1 Compliance of strict limits at water monitoring | m | WD.3.5.1 Decrease of leachate and toxicity | pm | WD.3.2.1 + WD.3.2.3 + WD.3.4.1 --> m; WD.3.5.1 --> pm: The leachate management at Semakau landfill is well structured. A 7km perimeter rock bund encloses part of the sea off Pulau Semakau and Pulau Sakeng to create the space for the landfill. The bund is lined with an impermeable membrane and a layer of marine clay, ensuring that leachate from the refuse is contained in the landfill. Ancil-lary facilities were built to ensure that the landfill operation is self-sustainable. There is water monitoring and a decrease of leachate and toxicity at the landfill [11].
| WD.3.1.2 Lack of surface and groundwaster monitoring | nm | WD.3.2.2 Recirculation of leachate in the landfill body | na
|  |  | WD.3.2.3 Surface and groundwater is monitored | m
WD.4 | WD.4.1.1 Landfill gas is released into the atmosphere | nm | WD.4.2.1 Implementation of passive collection or flaring of landfill gas | nm | WD.4.3.1 Landfill gas collection for energy recovery and gas monitoring | pm | WD.4.4.1 Compliance of strict limits for gas monitoring | pm | WD.4.5.1 Controlled flaring of landfill gas only in emergencies and when it is unprofitable (small gas quantities) | na | There is no specific information available regarding gas management at Semakau Landfill. However, assessing the current design and management, the landfill gas should be controlled and monitored by landfill management. (further investigation is needed)
WD.5 | WD.5.1.1 Waste burning or dumping on high seas and coastal waters | na |  |  | WD.5.3.1 Waste burning or dumping on high seas and coastal waters is prohibited, but still takes place | na |  |  | WD.5.5.1 Avoidance of waste burning or dumping on high seas and coastal waters | na | There is no data available regarding dumping in coastal areas.
m | fully met
pm | partially met
nm | not met
na | not available

## Energy Recovery
| Stage 1 |  | Stage 2 |  | Stage 3 |  | Stage 4 |  | Stage 5 |  | Rationale / Source
Energy Recovery (ER.1 - ER.3)
ER.1 | ER.1.1.1 Controlled energy recovery or thermal disposal is missing | nm | Availability of organizational criteria: |  | ER.1.3.1 ER is used to treat large waste quantities of the city inside or outside the country | m | ER.1.4.1 ER is essential treatment alternative | m | ER.1.5.1 Incinerated waste amount decreases due to higher recycling rates | pm | ER.1.3.1 + ER.1.3.2 + ER.1.3.3 + ER.1.4.1 --> m; ER.1.3.4 + ER.1.5.1 --> pm - As a solution to reduce the volume of waste and extend the lifespan of the existing landfill, Singapore government supported the construction of Singapore’s (and Southeast Asia’s) first incinerator plant as early as 1974. Ulu Pandan Incineration Plant started operations on 30th July 1979. Currently, Singapore's solid waste disposal infrastructure consists of four waste-to-energy (WTE) plants, viz: TuasOne Waste-To-Energy Plant (TWTE), Keppel Seghers Tuas Waste-To-Energy Plant (KSTP), Tuas South Incineration Plant (TSIP) and Senoko Waste-To-Energy Plant (SWTE) as well as the Semakau Landfill. - Singapore’s MSW management system consists of a good foundation and standards on both organizational criteria and technical criteria assessing from the elements of facili-ty presents and management strategies. Furthermore, due to Singapore's limited space and physical landfill capacity, the government has been concerned about the steadily increasing waste produced from the commercial, industrial, and home sectors. The Singapore government backed the building of Southeast Asia's first incinerator plant in 1974 as a means of reducing the amount of landfilled waste and extending the life of the existing landfill [20]. - To prevent odours from escaping into the environment, the air in the refuse bunker is kept below atmospheric pressure. High-capacity rotary crushers are used to break down bulky wastes so that they are suitable for incineration. The waste from the bunker is fed into the incinerator by a grab crane. As the incinerator is operated at temperatures of between 850 and 1,000 degrees Celsius, a lining of refractory material protects the incinerator walls from the extreme heat and corrosion. After incineration, the waste is reduced to ash which is about 10 per cent of its original volume. - An efficient flue gas cleaning system comprising electrostatic precipitators, lime powder dosing equipment and catalytic bag filters remove dust and pollutants from the flue gas before it is released into the atmosphere via 150m tall chimneys. - In 2017, there was 21,107 tons/day of total waste generated where 60% is recyclable waste, 37% is incinerable waste and 3% of non-incinerable waste that disposed of in a landfill. The incinerable waste was sent to Waste to Energy (WtE) plant and supplied approximately 2,565 MWh/day of electricity to factories and industries [12]. - With at least 50 years of experience in operating incineration plants, the technologies used are the best available technic. Currently, there are four waste-to-energy (WTE) plants part of Singapore's solid waste disposal infrastructure namely TuasOne Waste-To-Energy Plant (TuasOne), Keppel Seghers Tuas Waste-To-Energy Plant (KSTP), Tuas South Incineration Plant (TSIP), and Senoko Waste-To-Energy Plant (SWTE). The op-erating system includes the maintenance and monitoring of equipment and facilities [11]. TuasOne is the second incineration plant that adopted a Design, Build, Own and Operate model. It is the most up-to-date technology and the most land-efficient waste-to-energy plant in Singapore. TuasOne WtE Plant is currently the latest and the most land-efficient WtE Plant in Singapore. It incinerates approx. 3600 t/d of waste and gen-erates 120 MW of electricity daily [22].
|  |  | I) controlled landfills | m | ER.1.3.2 Agreements regulate waste delivery, energy sales and pricing | m
|  |  | II) qualified staff | m | ER.1.3.3 At least 150.000 tons/y of suitable waste are available for incineration | m | ER.1.4.2 Lower heating value has to be at least 11 MJ/kg | na
|  |  | III) systematic collection | m
|  |  | IV) Sorting at source is implemented | m
|  |  | V) Basic WM laws and rules are developed | m
|  |  | VI) Incineration plants are positioned in political plans | m
|  |  | VII) Political and social will is given | m
|  |  | VIII) Total costs for the plant are secured | m
|  |  | IX) Public or private actors are experienced in managing incineration plants efficiently | m
|  |  | X) Spare parts can be purchased locally or imported | m
Availibility of technical criteria:
|  |  | I) stable supply of combustible waste | na
|  |  | II) lower heating value at least 7 MJ/kg | na
|  |  | III) Bottom and fly ash can be treated safely | pm
| ER.1.1.2 Co-incineration of waste is missing | nm | ER.1.2.3 Co-incineration of specific waste or RDFs in industrial firing plants | na | ER.1.3.4 ER as alternative for landfilling; energy-intensive industries often make use of it | pm
ER.2 | ER.2.1.1 Waste incinerators are neither operating or planned in the country | nm | ER.2.2.1 Incineration plants (incl. flue gas cleaning - FGC) are in planning or construction in the country or simple incineration plants without FGC are in operation with engineered process controls (incl. continous monitoring and recording of operating parameters) | m | ER.2.3.1 Operation of waste incinerators with FGC | m | ER.2.4.1 High-tech and state of the art processes ensure reliability and safe emission elimination | m | ER.2.5.1 Automatic and homogenous waste input | m
[5 empty] | I) Continuous monitoring of operating parameters and emissions | m | ER.2.4.2 Flue gas controls compliant with applicable environmental standards | m
[5 empty] | II) Monitoring systems are routinely calibrated | m
[5 empty] | III) Maintenance plans or schedules are in place | m
[5 empty] | IV) Evidence that equipment is well maintained | m
[5 empty] | V) Fire extinguishers available on site | m
ER.3 | ER.3.1.1 Raw material and ER through controlled waste incineration is missing | nm | ER.3.2.1 Possible recovery of energy through waste incineration | nm | ER.3.3.1 Selling of recovered energy (electrical, thermal, combination) | pm |  |  | ER.3.5.1 Increased replacing of primary energy resources | pm | ER.3.3.2 --> m; ER.3.3.1 + ER.3.4.1 + ER.3.5.1 + ER.3.5.2 --> pm_ -Ferrous scrap metal contained in the ash is recovered and recycled. The ash is sent to the Tuas Marine Transfer Station for disposal at the offshore Semakau Landfill. - In Singapore, there is Public-Private-Partnership (PPP) approach for WtE industry where the government purchases incineration services from Special Purpose Compa-nies (SPC). As Singapore has limited of land and is very population dense, each of the incineration plants was located in a suitable location and conditions. According to NEA, there was approximately 279 tonnes/day of metals recovered from WtE plants in 2017 [12]. However, there is no data available on how others by-products are treated nor recycled
[5 empty] | ER.3.3.2 Incineration or RDF plants are located in areas with moderate heat demand and good transport and energy infrastructure exists | m
|  |  | ER.3.2.2 Recycling of incineration residues is missing | nm | ER.3.3.3 Recovered metals from incineration process are sold; other by-products are treated safely, but recycled rarely | na | ER.3.4.1 Increased recycling and reuse of slags | pm | ER.3.5.2 Almost complete reintroduction of by-products from incineration into the economic cycle | pm
m | fully met
pm | partially met
nm | not met
na | not available

## Waste Recycling
| Stage 1 |  | Stage 2 |  | Stage 3 |  | Stage 4 |  | Stage 5 |  | Rationale / Source
Waste recycling (WR.1 - WR.8)
WR.1 | WR.1.1.1 Material recycling is rarely done, but open-loop recycling and downcycling predominate | nm |  |  | WR.1.3.1 Extension of waste treatment by mechanical, biological, etc. treatment options | pm | WR.1.4.1 (Semi-)closed-loop recycling and upcycling increase | m | WR.1.5.1 (Semi-)closed-loop recycling dominates | nm | WR.1.3.1. + WR.1.3.2 --> pm; WR1.4.1 + WR1.4.2 --> m - Dedicated recycling vehicles pick up the mixed recyclables and deliver them to Mate-rials Recovery Facilities (MRF) for sorting. The recyclables are separated up into vari-ous waste streams, baled, and shipped to domestic and international recycling facili-ties. However, as the recycling rate for certain recyclable materials is still relatively low, the government has encouraged all sectors and built a dialog between the manu-facturer and recyclers to boost recycling [14]. About 25% of Singapore's total waste is recycled at the Sarimbun Recycling Park, which is managed by the NEA and it plays a significant role in resource recovery. Sin-gapore achieves a rate of 99% for closed-loop recycling of metal. However, efforts to increase recycling rates are still being attempted for other recyclable waste, including food waste, plastic, paper, and glass [15]. In 2021, the Plastics Recycling Association (PRAS) was launched. PRAS was founded with the intention of uniting organizations, businesses, the government, and institutions to support the plastic recycling sector and serve as a communication link between groups in Singapore and throughout Europe [16]. Singapore is focusing on closing the recycling loop for certain waste streams: Food waste, Packaging waste including plastic and E-waste. However, there is not enough information available to define the development stage in this subcomponent.
[7 empty] | WR.1.4.2 Dialogues between manufactures and recyclers take place to identify and solve recycling problems | m | WR.1.5.2 Implementation of circular bioeconomy | na
| WR.1.1.2 Ensured input for recycling plants is lacking | nm |  |  | WR.1.3.2 Input for recycling plants is partly ensured | pm | WR.1.4.3 Input for recycling plants is fully ensured | nm
WR.2 | WR.2.1.1 Organic waste is landfilled or is composted at home or used as animal food | nm | WR.2.2.1 Recycling of organics in simple or open composting plants or with mobile aggregates | na | WR.2.3.1 Introduction of static, closed composting in tunnels / containers with sorting technologies | pm | WR.2.4.1 Integration of (quasi-) dynamic processes in existing plants | na | WR.2.5.1 Microplastics is removed from compost | na | WR2.3.1 + WR2.3.2 --> pm; WR3.3.1 + WR3.3.2 + WR.3.3.3 --> pm - Singapore is a highly urbanized country with high food wastage. According to Ministry of Environment and Water Resources (MEWR), Singapore generated 703,200 tons, and only 12% of them are recycled into animal feeds, organic fertilizer and bio energy. - According to NEA research, each household disposed of the potential of food waste that could be avoided for 2.5kg/week and only 17% of food waste was recycled in 2018. With the current regulation, organic waste is not allowed to be landfilled, which is partly composted at home or used as animal feed. NEA is trying to support and en-courage households, food manufacturing, food retailers and supermarkets with guide-books and campaigns. Additionally, there are number of organizations where unsold and excess food can be donated to such as The Foodbank Singapore, Food from the heart and Fei Yue Community Services [15]. -Food Waste Management in Singapore consists of 4 strategies which are 1. Prevent and reduce food wastage at source; 2. Redistribute unsold/excess food; 3. Recycle/Treat food waste; 4. Recover energy. The NEA guidelines support a number of home composting activities, homogeneous food waste recycling, which primarily treats food from food manufacturers, and onsite food waste treatment, in which hotels, restaurants, shop-ping centers, and schools separate their food waste and turn it into compost for use in the landscape or water for non-potable purposes [17]. - Approximately 12 metric tonnes per day of mixed food waste, which has been separated at the point of origin, is transported from 25 different facilities, such as colleges, schools, army camps, and hawker centers, to a demonstration facility located at the Ulu Pandan Water Reclamation Plant. The purpose of this facility is to co-digest the food waste in order to produce biogas (Bunita et al, 2021). - the potential challenges of municipal FW management in Singapore. We indentify four major challenges, i.e., low final product demand, inefficient waste collection design, cheap disposal cost, and low social awareness. - NEA and Singapore's National Water Agency (PUB) are collaborating to turn food waste and wastewater sludge into energy. In addition to household composting and vermicomposting, the idea of Bokashi has been intro-duced, and residents are encouraged to adopt this, especially in high-rise buildings and condominiums as it has a low risk of smell and flies [18].
|  |  | WR.2.2.2 Compost has low compost quality | na | WR.2.3.2 Increased use of compost in agriculture & landscape management | pm | WR.2.4.2 High quality compost, which still contains microplastic | na | WR.2.5.2 Very high quality and purity level of compost | na
[7 empty] | WR.2.4.3 Increased use of compost in the private sector | na
WR.3 | WR.3.1.1 No planned or operation fermentation plants | nm | WR.3.2.1 Planning or construction of fermentation plants | pm | WR.3.3.1 Fermentation plants recycle organics | pm |  |  | WR.3.5.1 Biogas plants are an essential component of CE | na
[5 empty] | WR.3.3.2 Separation of impurities for energetical use of biogas (e.g. in combined heat and power plants) | pm | WR.3.4.1 Introduction of CO2-separation stage at plants | na
[7 empty] | WR.3.4.2 Feeding of biomethan into the natural gas grid | na
[5 empty] | WR.3.3.3 Fermentation residues are used as fertilizers | pm | WR.3.4.3 Very high quality of digestates | na | WR.3.5.2 Mostly full removal of microplastics from digestates | na
WR.4 | WR.4.1.1 Manual sorting of recyclables | nm | WR.4.2.1 Partially automated sorting of recyclables (incl. shredding and separation units) | pm | WR.4.3.1 Increase of sorting efficiencies through mechanical separation, screening aggregates | m | WR.4.4.1 Generation of high-quality fractions through modern sorting facilities | m | WR.4.5.1 Increasingly digitalized recycling technologies | nm | WR.4.2.1 + WR.4.2.2 --> pm; WR.4.3.1 + WR 4.3.2 + WR4.4.1 --> m - To promote the regional waste recycling industry, Sarimbun Recycling Park (SRP) was established. The SRP contributes nearly a quarter of all waste recycled in Singapore and plays a significant role in resource recovery. It is divided into smaller land parcels that are leased to recycling businesses and are managed by NEA. Additionally, the MRF boosts sorting productivity and produces top-notch output fractions for the sub-sequent recycling procedure. On average, Sembcorb MRF receives 80 tons of recyclable waste per day, which is delivered by around 15 recycling trucks. Within the facility, re-cyclable waste is manually sorted into four categories: paper, plastic, glass, or metal. To further eliminate tiny metallic scraps from the waste pile, there is a massive magnetic separator. However, there are still reports of recyclable material being improperly dis-posed of, turning into contaminated recyclable waste, which is transferred to an incin-erator plant instead of a recycling plant [19]. Despite this, there is a digitalization tool to facilitate recycling such as data management. However, there are no further details to prove that it has increased the recyclability of products.
| WR.4.1.2 Inefficient recovery of valuable materials from electronic waste | nm | WR.4.2.2 Recovery of metals and RDFs in mechanical-biological plants | pm | WR.4.3.2 Generation of high quality mono-fractions | m |  |  | WR.4.5.2 Increasing use of digitalization measures to rise recyclability of products | nm
[5 empty] | WR.4.3.3 Use of stabilate processes to separate metals and RDFs | na | WR.4.4.2 Production of methanol or synthesis gas from raw material plastic recycling | na
[9 empty] | WR.4.5.3 Safe recycling of waste containing harmful substances | pm
WR.5 | WR.5.1.1 Lack of RDFs recovery from waste | nm | WR.5.2.1 Start of RDF recovery from waste treatment plants | pm | WR.5.3.1 Increasing recovery of RDFs from waste | pm |  |  | WR.5.5.1 RDF is decreasing due higher closed loop recycling | na | WR.5.2.1 + WR5.3.1 --> pm -In Singapore, there is a different formula for RDF such as Singapore RDF that base on the waste component distributed in Singapore (SGRDF), Singapore Chicken Manure (SGCM) and landfill mining materials (SGLF) [20].
WR.6 | WR.6.1.1 Only conventional demolition of buildings | nm | WR.6.2.1 Mostly conventional demolition of buildings | nm | WR.6.3.1 Semi-selective demolition occurs predominantly | pm | WR.6.4.1 Predomination of selective demolition | pm | WR.6.5.1 Only selective demolition occurs | na | WR.6.3.1 + WR6.3.2 + WR.6.4.1 + WR.6.4.2 --> pm; WR.6.4.3 + WR.6.4.4 + WR6.5.2 -->m - C&D waste is commonly generated during the construction, demolition, and renova-tion of buildings. The Building and Construction Authority (BCA) established the Demolition Protocol to assist demolition companies in planning their demolition activ-ities to maximize C&D waste recycling where reusable and non-reusable building components must be separated, deconstructed, and removed [21]. As a result, Singa-pore has a relatively very high recycling rate of construction and demolition waste (99%) and very little is landfilled. Recycled concrete, for example, is of very good quali-ty and has been almost 100% used in a variety of eco-friendly structures [21,22].
| WR.6.1.2 Depollution is done rarely | nm | WR.6.2.2 More frequent de-pollution | nm |  |  | WR.6.4.2 Depollution is usual practice in demolition | pm
| WR.6.1.3 C&D waste disposal on landfills/dumps predominates | nm | WR.6.2.3 Rare use of C&D material as filler or surface excavations | nm | WR.6.3.2 Increased use of C&D materials as filler or for landfill construction | pm | WR.6.4.3 Increased high quality recycled construction material | m | WR.6.5.2 Almost complete recycling of C&D waste, little is landfilled | m
[5 empty] | WR.6.3.3 Emerging of recycling routes for C&D materials (road construction) | nm | WR.6.4.4 Thermal treatment or landfilling of non-recyclable construction materials | m | WR.6.5.3 Prohibition of non-recyclable materials for construction | na
[7 empty] | WR.6.4.5 Use of robotics for efficient sorting | na
WR.7 | WR.7.1.1 Precise recycling rate numbers are missing | nm | WR.7.2.1 Recycling rates: |  | WR.7.3.1 Recycling rates: |  | WR.7.4.1 Recycling rates: |  | WR.7.5.1 Recycling rates: |  | In 2021, Singapore has a rather high recycling rate in terms of non-domestic waste, particularly on ferrous metal (99%), non-ferrous metal (98%), construction and demo-lition waste (99%), horticulture (83%), scrap tires (95%) and used slag (99%). However, when it comes to domestic waste recycling, the recycling rate is relatively low though it has slightly increased from the previous year. Currently, only 6% of plastic, 19% of food, 39% of paper and 13% of glass are recycled in Singapore [22].
|  |  | Metals: ≤ 40 % | nm | Metals: > 40 and ≤ 70 % | nm | Metals: > 70 and ≤ 90 % | nm | Metals: > 90 % | m
|  |  | Paper: ≤ 40 % | m | Paper: > 40 and ≤ 70 % | nm | Paper: > 70 and ≤ 90 % | nm | Paper: > 90 % | nm
|  |  | Glass: ≤ 40 % | m | Glass: > 40 and ≤ 70 % | nm | Glass: > 70 and ≤ 90 % | nm | Glass: > 90 % | nm
|  |  | Composites: ≤ 20 % | m | Composites: > 20 and ≤ 60 % | nm | Composites: > 60 and ≤ 90 % | nm | Composites: > 90 % | nm
|  |  | Plastics: ≤ 20 % | m | Plastics: > 20 and ≤ 60 % | nm | Plastics: > 60 and ≤ 90 % | nm | Plastics: > 90 % | nm
|  |  | WR.7.2.2 Recycling rates: |  | WR.7.3.2 Recycling rates: |  | WR.7.4.2 Recycling rates: |  | WR.7.5.2 Recycling rates:
|  |  | E-Waste: > 10 and ≤ 40 % | na | E-Waste: > 40 and ≤ 70 % | na | E-Waste: > 70 and ≤ 90 % | na | E-Waste: > 90 % | na
|  |  | C&D waste: > 10 and ≤ 40 % | nm | C&D waste: > 40 and ≤ 70 % | nm | C&D waste: > 70 and ≤ 90 % | nm | C&D waste: > 90 % | m
WR.8 | WR.8.1.1 CMUR: ≤ 1 % OR no data | m | WR.8.2.1 CMUR: > 1 % ≤ 10 % | na | WR.8.3.1 CMUR: > 10 % ≤ 30 % | na | WR.8.4.1 CMUR: > 30 % ≤ 70 % | na | WR.8.5.1 CMUR: > 70 % | na | There is no information available for diversion rates (DR) and the circular material use rate (CMUR).
| WR.8.1.2 DR: ≤ 0,1 OR no data | m | WR.8.2.2 DR: > 0,1 ≤ 0,2 | na | WR.8.3.2 DR: > 0,2 ≤ 0,4 | na | WR.8.4.2 DR: > 0,4 ≤ 0,7 | na | WR.8.5.2 DR: > 0,7 ≤ 1,0 | na
m | fully met
pm | partially met
nm | not met
na | not available

## Prevention and Reuse
| Stage 1 |  | Stage 2 |  | Stage 3 |  | Stage 4 |  | Stage 5 |  | Rationale / Source
Prevention and reuse (PR.1 - PR.6)
PR.1 | PR.1.1.1 Prevention is motivated by poverty | nm | PR.1.2.1 Prevention is motivated by lack of resources | pm |  |  |  |  | PR.1.5.1 Decoupling of GDP and waste generation | nm | PR.1.2.1 + PR.1.5.1 + PR1.5.2 + PR1.5.3 + PR.1.5.4 + PR.1.5.5 + PR1.5.7 --> pm; PR1.4.1.1 + PR1.4.2 + PR1.4.4 --> m; Singapore is classified as a high-income country with a gross national income (GNI) per capita of 64,010 US Dollars in 2021 [23]. Therefore, the motivation for waste pre-vention is relatively due to the lack of resources rather than by poverty. Food waste accounts for about 12 per cent of the total waste generated in Singapore. A landmark Resource Sustainability Act (RSA) was enacted in October 2019 to give legislative effect to new measures to address our priority waste streams. The requirements relating to food waste are: - From 2021: Developers of new large commercial and industrial premises to allocate and set aside space for on-site food waste treatment systems in their design plans. - From 2024: Large commercial and industrial food waste generators will have to segregate their food waste for treatment. - According to the Zero Waste Master plan, food waste is one of the priorities of the waste stream that Singapore aims to close the loops. In order to increase the recycling rate and public awareness of food waste, NEA together with Singapore Food Agency (SFA) are working together with various sectors to create guidebooks for food waste reductions within the supply chain such as food retails, supermarkets, and food manu-facturing [18]. Despite this, few disposables such as plastic bags, and straws have been banned in several companies [15]. - In many sectors in Singapore, the prevention and avoidance of food waste is advocat-ed. The government has a number of ongoing programs to encourage the reduction of food waste, both for industry and for households. One such program is the food waste reduction publicity and outreach program, which tries to inform consumers about wise food shopping, storage, and preparation practices. More than 400 Food Waste Reduc-tion Ambassadors were trained as part of this program to promote food waste reduc-tion [24]. As a result of the strict regulation of waste management on the construction industry throughout their whole operations, the C&D recycling sector is exceptionally effective, practically attaining a 100% recycling rate.
[5 empty] | PR.1.3.1 Higher political priority for food waste issues | m | PR.1.4.1 Formulation of food waste avoidance targets and implementation of measures | m | PR.1.5.2 Food waste is reduced to a minimum | nm
[5 empty] | PR.1.3.2 Few disposables are banned or permitted exceptionnally | m | PR.1.4.2 All disposables are banned or permitted exceptionnally | m | PR.1.5.3 CE reduces negative impacts of materials and products by avoiding resources or waste | na
[7 empty] | PR.1.4.3 Prohibited destruction of unsold durable goods | na | PR.1.5.4 Increase of bans for substances and products | na
[5 empty] | PR.1.3.3 Emerging initiatives to educate the population regarding closing-loops | m |  |  | PR.1.5.5 CE provides long use of raw materials in the cycle | na
[7 empty] | PR.1.4.4 Ensured lifetime-extension of buildings before construction | m | PR.1.5.6 Full deconstruction of buildings is ensured before their realization | na
[9 empty] | PR.1.5.7 Consumption decisions based on waste prevention | na
PR.2 | PR.2.1.1 Lack of circular business and usage models | nm | PR.2.2.1 Spare parts of End-of-life (EoL) products are used for repair | pm | PR.2.3.1 Increased use of EoL spare parts | pm |  |  | PR.2.5.1 Permanent provision of spare parts through digitalization | na | PR.2.2.1 + PR.2.2.2 + PR2.3.1 + PR2.3.2 + PR.2.3.2 + PR2.3.5 --> pm; PR.2.3.3 + PR.2.4.2 --> m - In Singapore, there are several channels promoting the donation, resales and repairs as well as the use of EoL spare parts for repair purposes of different types of goods such as electronic equipment, clothing, baby products, furniture, food, toys etc. [25]. Fur-thermore, there are online spare parts market available through several online shop-ping sites such as Yeobuild Homestore, Lazada, Shopee and Qoo10. Despite this, volun-tary take-back or deposit systems have been introduced particularly for E-waste and packaging. There are a number of collection points of e-waste and crash for trash available throughout the country where the Extended Producers Responsibility (EPR) is in the preparation phase and will come into full implementation no later than 2025 [26].
[5 empty] | PR.2.3.2 Small use of professional repair by small part of the population | pm | PR.2.4.1 High use of professional repair by big part of the population | nm
[5 empty] | PR.2.3.3 Minimum one online spare market exists | m | PR.2.4.2 Various online spare markets exist | m | PR.2.5.2 Spare part markets are an integral part of CE | na
[5 empty] | PR.2.3.4 Product service systems (sharing and leasing) are offered | pm |  |  | PR.2.5.3 Sharing and leasing are an integral part of CE | na
|  |  | PR.2.2.2 Voluntary take-back systems for certain wastes (e.g. pharmaceuticals, batteries) exist | pm | PR.2.3.5 Introduction of take-back or deposit systems for certain wastes (e.g. beverage packaging) | pm | PR.2.4.3 Deposit obligation to all single-use beverage packaging and change of deposit contribution | nm | PR.2.5.4 Innovative take-back and collection systems enable reuse and high-quality recycling | nm
[7 empty] | PR.2.4.4 Introduction of deposits on material relevant products (e.g. tablets, smartphones) | nm
PR.3 | PR.3.1.1 Companies neglect EoL issues of their products | nm | PR.3.2.1 Pioneer companies are considering EoL issues of their products | pm | PR.3.3.1 Through Eco-design several manufacturers are producing in a more environmental friendly way | pm | PR.3.4.1 Increased use of homogenous easy separable, harmfree and secondary materials; less use of disruptive substances | pm | PR.3.5.1 High use of secondary, recyclable or biobased materials for product manufacture | na | PR.3.2.1 + PR.3.2.2 + PR3.3.1 + PR.3.4.1 + PR. 3.4.2 --> pm - A partnership known as Innovating Curating Better automation and Technology for environmental Services (INCUBATE) presently has 18 partners and was created with the goal of bringing the public and private sectors together to prototype, pilot, and pro-file solutions. Additionally, the government is attempting to change the production in-dustry through environmental regulations and standards. Thus, the Sandbox for Envi-ronmental Services initiative is introduced in 2018 to assist businesses in developing innovations that have the potential to revolutionize their respective industries, such as a waste management solution that exemplifies circularity. Nevertheless, the govern-ment is making an effort to assist businesses and sectors by encouraging innovation through a variety of grants and funding, including the Enterprise Development Grant, the Closing the Waste Loop Initiative, and the Research Incentive Scheme for Busi-nesses [27].
| PR.3.1.2 Innovative composite materials are causing disposal problems due to the negligence of EoL in the product design phase | nm |  |  |  |  | PR.3.4.2 Recyclability, durability and upgradability is generally considered in product design phase | pm | PR.3.5.2 EoL concepts for innovative products prior to market introduction are elaborated to minimize problems at the EoL phase | na
| PR.3.1.3 Companies neglect recyclability, material saving and substitution of hazardous substances during product design phase | nm | PR.3.2.2 Some companies consider recyclability, material savings and substitution of hazardous substances in product design phase | pm |  |  |  |  | PR.3.5.3 Product recyclability is one basic condition for product marketing | na
[7 empty] | PR.3.4.3 Increasing life cycle assessment of products | pm | PR.3.5.4 Almost all companies consider all life cycle phases | na
[5 empty] | PR.3.3.2 Pioneer companies set voluntarly a minimum use rates for secondary resources in their products | pm | PR.3.4.4 Legal minimum use rates for recyclates in plastic products: between ≥ 30 % and < 60 % | na | PR.3.5.5 Legal minimum use rates or recyclates in plastic products: ≥ 60 % | na
PR.4 | PR.4.1.1 Neglection of issues for proper waste disposal and waste avoidance in companies | nm | PR.4.2.1 Pioneer companies consider issues as improving their waste disposal and prevent waste | m | PR.4.3.1 Evaluation of production processes | m | PR.4.4.1 Inreased investigation of resource efficiency potentials | pm | PR.4.5.1 Waste avoidance and closing loops practice in companies | na | PR.4.2.1 + PR4.3.1 --> m; PR.4.4.1 + PR.4.5.1--> pm - Producers of packaging in Singapore, including brand owners, manufacturers, and im-porters, as well as retailers like supermarkets, would be obliged to submit packaging data and 3R plans to the NEA under the Mandatory Packaging Reporting (MPR) scheme. MPR seeks to increase corporate understanding of the advantages of packag-ing reduction and to motivate businesses to use less packaging. It will create the groundwork for the implementation of the Extended Producer Responsibility (EPR) packaging waste management program no later than 2025. In addition to this, there is the Packaging Partnership Programme (PPP), which aims to aid businesses in their ef-forts to adopt sustainable packaging waste management practices, comply with their new obligations under the MPR framework, and promote the sharing of sustainable packaging waste management best practices [28]. Additionally, there is a Mandatory Waste Reporting (MWR) requirement that all own-ers, occupiers, businesses, hotels, shopping centers, industrial properties, convention centers, and exhibition centers must complete and submit their waste report, waste re-duction plan, and progress update, as well as a declaration and endorsement [29].
[5 empty] | PR.4.3.2 Substitution of some hazardous materials with non or less hazardous materials | na | PR.4.4.2 Several companies are substituting hazardous with non-hazardous substances | na | PR.4.5.2 Use of pollutants in CE, if controlled circulation considering thresholds is ensured | na
PR.5 | PR.5.1.1 WG: ≥ 2 kg/cap + d | nm | PR.5.2.1 WG: ≥ 1,5 < 2 kg/cap + d | nm | PR.5.3.1 WG: ≥ 1 < 1,5 kg/cap + d | m | PR.5.4.1 WG: ≥ 0,5 < 1 kg/cap + d | nm | PR.5.5.1 WG: < 0,5 kg/cap + d | nm | In 2021, Singapore generated approximately 5.59 million of tonnes of solid waste which is approximately 1.02 kg/cap/day [22].
PR.6 | PR.6.1.1 ZWI: ≤ 0,05 | na | PR.6.2.1 ZWI: > 0,05 ≤ 0,15 | m | PR.6.3.1 ZWI: > 0,15 ≤ 0,4 | nm | PR.6.4.1 ZWI: > 0,4 ≤ 0,9 | nm | PR.6.5.1 ZWI: ≥ 0,9 | nm | According to Zaman and Swapan, the ZWI for most Asian nations is very low to low where Singapore is listed in the rank of low Zero-waste index (between 0.05-0.10) [30].
m | fully met
pm | partially met
nm | not met
na | not available

## References
Reference
1. National Environmental Agency. Public Cleanliness. Available online: https://www.nea.gov.sg/our-services/public-cleanliness/overview
2. National Environment Agency. Frequently asked questions on Revised Refuse Collection Fees for Households. Available online: https://www.nea.gov.sg/docs/default-source/wcd/faqs-on-revised-refuse-collection-fees-for-households_30-november-20218056a1daf2be4dd3b79f3a7bad1dc2ef.pdf
3. Sembcorb. Solid Waste Management. Available online: https://www.sembcorpenergy.com.sg/residential/solid-waste-management/
4. National Environmental Agency. Waste Collection System. Available online: https://www.nea.gov.sg/our-services/waste-management/waste-collection-systems
5. WONG, Aidan Marc. Valued waste/wasted value: Waste, value and the labour process in electronic waste recycling in Singapore and Malaysia. (2022). Geography Compass. 16, (4),. Research Collection College of Integrative Studies. https://doi.org/10.1111/gec3.12616
6. World Bank. What a Waste. Available online: https://datatopics.worldbank.org/what-a-waste/
7. National Environmental Agency. National Recycling Program. Available online: https://www.nea.gov.sg/our-services/waste-management/3r-programmes-and-resources/national-recycling-programme
8. National Environment Agency. Tuas Marine Transfer Station. Available online: https://www.nea.gov.sg/our-services/waste-management/3r-programmes-and-resources/waste-management-infrastructure/tuas-marine-transfer-station
9. National Environment Agency. E-waste Management. Available online: https://www.nea.gov.sg/our-services/waste-management/3r-programmes-and-resources/e-waste-management/where-to-recycle-e-waste
10. National Environment Agency. Toxic Waste Control. Available online: https://www.nea.gov.sg/our-services/pollution-control/hazardous-waste/toxic-waste-control
11. National Environment Agency. Waste Management Infrastructure – Semakau Landfill. Available online: https://www.nea.gov.sg/our-services/waste-management/3r-programmes-and-resources/waste-management-infrastructure/semakau-landfill
12. Zero Waste City. 50 Year of Waste Management in Singapore incinerators. Available online: https://zerowastecity.com/50-years-of-waste-management-in-singapore-incinerators/
13. San Ong. Waste to Energy Experience: The case of Singapore. Eighth Regional 3R Forum in Asia and the Pacific. Indore, Madhya Pradesh, India, from 9-12 April 2018.
14. National Environmental Agency. TuasOne - The Latest And Most Land Efficient Waste-To-Energy Plant In Singapore. Available online: https://www.nea.gov.sg/media/news/news/index/tuasone---the-latest-and-most-land-efficient-waste-to-energy-plant-in-singapore
15. National Environment Agency. Types of Recyclables and Recycling Processes. Available online: https://www.nea.gov.sg/our-services/waste-management/3r-programmes-and-resources/types-of-recyclables-and-recycling-processes
16. Singaporean-German Chamber of Industry and Commerce. Grün Book – Closing The Waste Loop Through Innovative Plastic Recycling.
17. Ministry of Sustainability and the Environment. Launch of the Plastic Recycling Association of Singapore. Available online: https://www.mse.gov.sg/resource-room/category/2021-08-17-speech-at-the-launch-of-pras/
18. National Environment Agency. Food Waste Management Strategies. Available online: https://www.nea.gov.sg/our-services/waste-management/3r-programmes-and-resources/food-waste-management/food-waste-management-strategies#strategy3
19. Composting in Singapore. Tutorials. Available online: https://compostinginsingapore.kainosis.com/category/tutorials/
20. The smart local Singapore. Behind the scenes at SembWaste Materials Recovery Facility. Available online: https://thesmartlocal.com/read/recycling-in-singapore-sembwaste/
21. Zhao, L.; Giannis, A.;. Characterization of Singapore RDF resources and analysis of their heating value, Sustainable Environment Research, Volume 26, Issue 1, 2016, Pages 51-54, ISSN 2468-2039, https://doi.org/10.1016/j.serj.2015.09.003.
22. Toward Zero Waste. How do we manage waste sustainably?. Available online: https://www.towardszerowaste.gov.sg/zero-waste-masterplan/chapter2/managing-waste-sustainably/
23. National Environment Agency. Waste Statistics and Overall Recycling. Available online: https://www.nea.gov.sg/our-services/waste-management/waste-statistics-and-overall-recycling
24. World Bank. GNI per capita, Atlas method (current US$). Available online: https://data.worldbank.org/indicator/NY.GNP.PCAP.CD
25. Toward Zero Waste. Food Waste. Available online: https://www.towardszerowaste.gov.sg/foodwaste/
26. National Environment Agency. Donation, Resale and Repair Channels. Available online: https://www.nea.gov.sg/our-services/waste-management/donation-resale-and-repair-channels
27. Toward Zero Waste. Chapter 5 - Transforming The Environmental Services Industry. Available online: https://www.towardszerowaste.gov.sg/zero-waste-masterplan/chapter5/
28. National Environment Agency. Mandatory Packaging Reporting. Available online: https://www.nea.gov.sg/our-services/waste-management/mandatory-packaging-reporting
29. National environment Agency. Mandatory Waste Reporting. Available online: https://www.nea.gov.sg/our-services/waste-management/mandatory-waste-reporting
30. Zaman, A., Swapan, M. Performance evaluation and benchmarking of global waste management systems, Resources, Conservation and Recycling, Volume 114, 2016, Pages 32-41, ISSN 0921-3449, https://doi.org/10.1016/j.resconrec.2016.06.020.